## Build Dryer
GSI Grain Dryer Simulation
2021-08-09 16:08
Inputs |  | Outputs |  | Dryer Data Input
Dryer Model Number | 500C | Dryer Capacity (Wet Bushels) | 2591.6418 | Heat Holding (Bushels): | 1464 | Corn | 30% | 250 | 100 | 100% |  | 92232 | 975.024
Grain | Corn | Dryer Capacity (Dry Bushels) | 2435.5188 | Cool Holding (Bushels): | 244 | Milo | 29% | 240 | 95 | 95% |  |  | 479.52
Heat Holding | 1464 | Dryer Capacity (Input Tonnes) | 65.8195 | Heat Airflow (CFM): | 96000 | Wheat | 28% | 230 | 90 | 90%
Cool Holding | 244 | Dryer Capacity (Discharge Tonnes) | 61.8544 | Cool Airflow (CFM): | 16000 | Beans | 27% | 220 | 85 | 85%
Original Moisture | 22% | Discharge Temperature | 72.3503 | Total Horsepower: | 96 | Barley | 26% | 210 | 80 | 80%
Final Moisture | 17% | Average Burner Rate (BTUs) | 16368000 | Vacuum Cool (1 yes, 0 no): | 0 | Rape | 25% | 200 | 75 | 75%
Plenum Temperature | 200 | Reclaimed Temp (degrees F) | 0 | Efficiency Factor: | 100% |  | 24% | 195 | 70 | 70% | 1
Ambient Temperature | 45 | Airflow Rate (cfm/bushel) | 65.5738 | Full Heat-Dry Cool (FH=2, DC=0) | 2 |  | 23% | 190 | 65 | 65%
Relative Humidity | 65% | LP Cost per bushel (cents) | 9.6633 |  |  |  | 22% | 180 | 60 | 60%
LP Cost (cents/gal) | 140 | NG Cost per bushel (cents) | 5.0526 |  |  |  | 21% | 170 | 55 | 55%
NG Cost (cents/therm) | 80 | Electric Cost per bushel (cents) | 0.27622 |  |  |  | 20% | 160 | 50 | 50%
Electric Cost (cents/kw) | 10 | Total per bushel w/ LP (cents) | 9.9396 |  |  |  | 19% | 150 | 45 | 45%
Fan Horsepower | 96 | Total per bushel w/ NG (cents) | 5.3288 |  |  |  | 18% | 140 | 40 | 40%
Heating Airflow | 96000 | Efficiency (BTUs/lb of water) | 1872.1502 |  |  |  | 17% | 130 | 35 | 35%
Cooling Airlflow | 16000 | Heat Time (minutes) | 36.0662 |  |  |  | 16%
|  | Cool Time (minutes) | 6.011 |  |  |  | 15%
14%
Above figures are estimates based on drying principles, field results, and computer simulation. Variances may occur due to grain physiological factors (kernal size, chemical composition, variety, and maturity), excessive fines, weather conditions, etc. | [6 empty] | 13%
12%
11%
10%
9%
8%
7%
6%

## Dry Cool I-O
GSI Grain Dryer Simulation Dry & Cool
2021-08-09 16:08 | [15 empty] | FALSE
Inputs |  | Outputs |  |  | GSI | [8 empty] | 1 |  | FALSE
TRUE
GSI Grain Dryer | 1220 | Dryer Capacity (Wet Bushels) | 305.0568 | Bushels dried | FFI-Zimmerman Grain Dryer | BCT3000 | 1050F | 1050T | Corn | 34% | 250 | 100 | 100% | .90 - Easiest | 0.9
Grain | Corn | Dryer Capacity (Dry Bushels) | 272.9456 | 100000 | GSI Grain Dryer | BCT3500 | 1260F | 1260T | Milo | 33% | 240 | 95 | 95% | .95 - Easy | 0.95 |  | 15.2656
Heat Holding | 314.9 | Dryer Capacity (Input Tonnes) | 7.7475 | Total Propane Gals | Other Grain Dryer | BCT4000 | 1575F | 1575T | Wheat | 32% | 230 | 90 | 90% | 1.00 - Normal | 1
Cool Holding | 155.1 | Dryer Capacity (Discharge Tonnes) | 6.932 | 15933.8792 |  | BCT4700 | 1875F | 1875T | Beans | 31% | 220 | 85 | 85% | 1.05 - Harder | 1.05
Original Moisture | 25% | Discharge Temperature | 46.5489 | 18323.9611 |  | BCT5000 | 20100F | 20100T | Barley | 30% | 210 | 80 | 80% | 1.10 - Harder | 1.1 |  | no heat reclaim
Final (Target) Moisture | 15% | Average Burner Rate (BTUs) | 4509997.8 | Total NG Therms |  | BCT6000 | 24100F | 24100T | Rape | 29% | 200 | 75 | 75% | 1.15 - Harder | 1.15 |  | no grain inverter | 1
Plenum Temperature | 200 | Reclaimed Temp (degrees F) | 0 | 14579.4995 |  | BCT7000 | 27125F | 27125T | Rice | 28% | 190 | 70 | 70% | 1.20 - Harder | 1.2 |  |  | 2
Ambient Temperature | 45 | Airflow Rate (cfm/bushel) | 80 | 7289.7497 | [5 empty] | 27% | 180 | 65 | 65% | 1.25 - Harder | 1.25
Relative Humidity | 65% | LP Cost per bushel (cents) | 18.324 | Gals-Therms/Bushel |  | MM1000S | Z-1210 | G-1200 |  | 26% | 170 | 60 | 60% | 1.30 - Hard | 1.3
LP Cost (cents/gal) | 115 | NG Cost per bushel (cents) | 7.2897 | 0.18058 |  | MM1200S | Z-1512 | G-1500 |  | 25% | 160 | 55 | 55% | 1.35 - Hard | 1.35
NG Cost (cents/therm) | 50 | FO Cost per bushel (cents) | 19.702 | 0.16523 |  | MM1400S | Z-1816 | G-1800 |  | 24% | 150 | 50 | 50% | 1.40 - Hard | 1.4
FO Cost (cents/liter) | 50 | Electric Cost per bushel (cents) | 0.60266 | 0.44658 |  | MM1600S | Z-2018 | G-2000 |  | 23% | 140 | 45 | 45% | 1.45 - Hard | 1.45
Electric Cost (cents/kw) | 10 | Total per bushel w/ LP (cents) | 18.9266 | Btus/bu/point(wet) |  | MM1800S | Z-2420 | G-2400 |  | 22.5% | 130 | 40 | 40% | 1.50 - Hard | 1.5
VFD Frequency (Fan Motors) | 60 | Total per bushel w/ NG (cents) | 7.8924 | 1478.4124 |  | MM2000S | Z-2521 | G-2500 |  | 22% | 120 | 35 | 35% | 1.55 - Hard | 1.55
Fan Horsepower | 25 | Total per bushel w/ FO (cents) | 20.3047 | Btus/bu/point(dry) |  | MM2200S | Z-3026 | G-3000 |  | 21% |  | 30 |  | 1.60 - Hard | 1.6
Heating Airflow | 25192 | Efficiency (BTUs/lb of water) | 2508.021 | 1652.3433 |  | MM2400S | Z-3531 | G-3500 |  | 20% |  | 25 |  | 1.65 - Hard | 1.65
Cooling Airlflow | 12408 | Heat Time (minutes) | 69.2226 | Total Drying Cost |  | MM2650S | Z-4036 | G-4000 |  | 19% |  | 20 |  | 1.70 - Hard | 1.7
|  |  |  | 18926.6184 |  | MM2700S | Z-4742 | G-4718
Drying Factor | 1.00 - Normal | Cool Time (minutes) | 34.0947 | 7892.4071 |  |  | Z-5046 | G-5000 |  | 18% |  | 15 |  | 1.75 - Hardest | 1.75
Unload Rate | 9.7% | Input Cool Time (Batch Only) | 18 | 20304.6836 |  | MC10520 | Z-6055 | G-6000 |  | 17% |  | 10
[6 empty] | MC10630 | Z-7060 | G-7000 |  | 16%
[6 empty] | MC10730 | Z-8572 |  |  | 15%
[6 empty] | MC10840 | Z-10090 | M1008 |  | 14.5%
The above drying capacities are estimates based on drying principles, field results, and computer simulations. Variances may occur due to grain physiological factors (kernel size, chemical composition, variety, maturity), excessive fines, weather conditions, etc. Rates shown are a guide only due to wide variances in the driability of modern hybrids | [5 empty] | MC101050 | Z-12010 | M1010
[6 empty] | MC101275 |  | M1012 |  | -1%
Cells colored light blue are user inputs and can be changed, other cells are program outputs that are updated by the program | [5 empty] | MC2000 | M1008 | M1015 |  | -2%
[6 empty] | MC2400 | M1010 | M1008MAX |  | -3%
[6 empty] | MC10530 | M1012 | M1010MAX |  | -4%
[6 empty] | MC10740 | M1015 | M1012MAX |  | -5%
[6 empty] | MC10950 | M1008MAX | M1015MAX |  | -6%
[6 empty] | MC101160 | M1010MAX |  |  | -7%
[6 empty] | MC101375 | M1012MAX | 1214 |  | -8%
[6 empty] | MC1220100 | M1015MAX | 1216 |  | -9%
[6 empty] | MC1224125 |  | 1218
[6 empty] | MC1228150 | CFAB150 | 1220
[6 empty] | MC1185EM | CFAB190 | 1222
[7 empty] | CFAB270 | 1226
[6 empty] | Neco 24210EST | CFAB320
[6 empty] | Neco 24240EST | CFAB400 | Q214
[6 empty] | Neco 24260EST | CFAB460 | Q216
[7 empty] | CFAB510 | Q218
[6 empty] | Neco 24210 | CFAB600 | Q220
[6 empty] | Neco 24240 |  | Q222
[6 empty] | Neco 24260 | CFSA320 | Q226
CFSA410
[6 empty] | SU U-2412 | CFSA510 | 1214S
[6 empty] | SU TC243 | CFSA600 | 1218S
1220S
[6 empty] | HC 76 | CMS320J | 1222S
[7 empty] | CMS420J | 1226S
DPX12T144100
[6 empty] | DPX12T216150 | R3108A | 2314
[7 empty] | R3110A | 2318
[6 empty] | SUPB S500CV | R3112A | 2320
[6 empty] | SUPB S500CP | R3115B | 2322
[7 empty] | R3118B | 2326
[6 empty] | MCL3105 | R3120B
[6 empty] | MCL4145 |  | 2414
[6 empty] | MCL5175 | AP1000 | 2418
[6 empty] | MCL6205 | AP1200 | 2420
[7 empty] | AP1600 | 2422
[6 empty] | DPX16GT210120 | AP2000 | 2426
[6 empty] | DPX16GT246150 | AP2500
[7 empty] | AP3000 | 3414
[6 empty] | GH-1206EST | AP3500 | 3418
[6 empty] | GH-1210EST | AP4000 | 3420
[6 empty] | GH-1610EST | AP4500 | 3422
[6 empty] | GH-1612EST | AP5000 | 3426
[6 empty] | GH-1614EST | AP5500 | 3614
[6 empty] | GH-1620EST | AP6000 | 3618
[6 empty] | GH-1624EST |  | 3620
[6 empty] | GH-2408EST | APT3000 | 3622
[6 empty] | GH-2409EST | APT3500 | 3626
GH-2410EST
[6 empty] | GH-2414EST | ECVT1200 | 1220SX
[6 empty] | GH-2416EST | ECVT1500 | 1222SX
[6 empty] | GH-2418EST | ECVT2000 | 1226SX
[6 empty] | GH-2419EST | ECVT2500 | 2320X
[6 empty] | GH-2420EST | ECVT3000 | 2322X
[6 empty] | GH-2426EST |  | 2326X
[6 empty] | GH-3210EST | AB120 | 2420X
[6 empty] | GH-3212EST | AB180 | 2422X
[6 empty] | GH-3214EST | AB250 | 2426X
[6 empty] | GH-3216EST | AB350 | 3420X
[6 empty] | GH-3220EST | AB500 | 3422X
[6 empty] | GH-3224EST | AB650 | 3426X
[6 empty] | GH-4826EST |  | 3620X
[6 empty] | GH-4026EST | C2130BV | 3622X
[7 empty] | C2140BV | 3626X
[6 empty] | GH-1206 | C2160BV
[6 empty] | GH-1210 | C2175BV | 3020LV
[6 empty] | GH-1610 | C21100BV | 4026LV
[6 empty] | GH-1612 |  | 6034LV
[6 empty] | GH-1614 | C2130BP | 7534LV
[6 empty] | GH-1620 | C2140BP | 1038LV
[6 empty] | GH-1624 | C2160BP
[6 empty] | GH-2408 | C2175BP | 3020LP
[6 empty] | GH-2409 | C21100BP | 4026LP
[6 empty] | GH-2410 |  | 6034LP
[6 empty] | GH-2414 | C2120A | 7534LP
[6 empty] | GH-2416 | C2125A | 1038LP
[6 empty] | GH-2418 | C2130A
[6 empty] | GH-2419 | C2140A | 108-1108
[6 empty] | GH-2420 |  | 112-1112
[6 empty] | GH-2426 | CF500H | 114-1114
[6 empty] | GH-3210 | CF750H | 116-1116
[6 empty] | GH-3212 | CF850H | 118-1118
[6 empty] | GH-3214 | CF1000H | 120-1120
[6 empty] | GH-3216 | CF1350H | 122-1122
[6 empty] | GH-3220 | CF1500H | 126-1126
[6 empty] | GH-3224 | CF650M
[6 empty] | GH-4826 | CF1300M | G-4718HE
[6 empty] | GH-4026 | CF2000M | OLD3000
[6 empty] | SU TM1606 | CMS2141
[6 empty] | SU TM1608 | CMS2181
[6 empty] | SU TM1609 | CMS2221
[6 empty] | SU TM1610 | CMS3142
[6 empty] | SU TM1612 | CMS3182
[6 empty] | SU TM1613 | CMS3202
[6 empty] | SU TM1614 | CMS3222
[6 empty] | SU TM1616 | CMS3262
[6 empty] | SU TM1617 | CMS4143
CMS4183
[6 empty] | SU TM2405 | CMS4203
[6 empty] | SU TM2406 | CMS4223
[6 empty] | SU TM2409 | CMS4263
SU TM2410
[6 empty] | SU TM2413 | CF500HX
[6 empty] | SU TM2414 | CF750HX
[6 empty] | SU TM2418 | CF850HX
CF1000HX
[6 empty] | SU TM1606EST | CF1350HX
[6 empty] | SU TM1608EST | CF1500HX
CF650MX
CF1300MX
[6 empty] | SU TM1609EST | CF2000MX
SU TM1610EST
[6 empty] | SU TM1612EST | CMS2141X
[6 empty] | SU TM1613EST | CMS3202X
[6 empty] | SU TM1614EST | CMS3222X
[6 empty] | SU TM1616EST | CMS3262X
[6 empty] | SU TM1617EST | CMS4203X
CMS4223X
[6 empty] | SU TM2405EST | CMS4263X
SU TM2406EST
[6 empty] | SU TM2409EST | Z-6055NC
[6 empty] | SU TM2410EST | CF1300MV
[6 empty] | SU TM2413EST | 7060short
[6 empty] | SU TM2414EST | Z-4742PR
SU TM2418EST
MEGATC20EST
MEGATC30EST
MEGATC40EST
MEGATC60EST
MEGATC80EST
MEGATC100EST
MEGATC120EST
MEGATC140EST
MEGATC160EST
MEGATC200EST
MEGATC360EST
MEGATC420EST
MEGATC20
MEGATC30
MEGATC40
MEGATC60
MEGATC80
MEGATC100
MEGATC120
MEGATC140
MEGATC160
MEGATC200
MEGATC360
MEGATC420
CMG-14R
CMG-18R
CMG-22R
CMG-26R
CMR-30R
CMG-34R
CMG-38R
DMG-14R
DMG-18R
DMG-22R
DMG-26R
DMR-30R
DMG-34R
DMG-38R
EMG-14R
EMG-18R
EMG-22R
EMG-26R
EMR-30R
EMG-34R
EMG-38R
CMG-14REST
CMG-18REST
CMG-22REST
CMG-26REST
CMR-30REST
CMG-34REST
CMG-38REST
DMG-14REST
DMG-18REST
DMG-22REST
DMG-26REST
DMR-30REST
DMG-34REST
DMG-38REST
EMG-14REST
EMG-18REST
EMG-22REST
EMG-26REST
EMR-30REST
EMG-34REST
EMG-38REST
SQ8
SQ12
SQ16
SQ20
SQ24
SQ28
SQ32
SQ36
SQ40
SD1000C

## Dry and Cool Charts
| bu | cfmd | cfmw | cfmr | cfmfh | ulr | heat | amb | rh | df
| 314.9 | 80 | 60 | 48 |  | 2814 |  | 45 | 65 | 1
|  |  |  | 1220 | DRYING TIME TABLE |  |  |  | 60 | Hertz
[5 empty] | Drying Factor | 1.00 - Normal
CORN Dry & Cool
|  |  | 170 | °F |  | 190 | °F |  | 210 | °F
MOISTURE |  | % Unload | Dry | Capacity | % Unload | Dry | Capacity | % Unload | Dry | Capacity
in | out | Rate | Time | Dry Bph | Rate | Time | Dry Bph | Rate | Time | Dry Bph
17 | 15 | 27.403 | 24.502 | 771.1214 | 31.9702 | 21.0017 | 899.6416 | 36.5374 | 18.3765 | 1028.1618
18 | 15 | 20.654 | 32.5084 | 581.2039 | 24.0963 | 27.8643 | 678.0712 | 27.5387 | 24.3813 | 774.9385
19 | 15 | 16.8377 | 39.8764 | 473.8138 | 19.644 | 34.1798 | 552.7827 | 22.4503 | 29.9073 | 631.7517
20 | 15 | 14.3044 | 46.9385 | 402.5271 | 16.6885 | 40.233 | 469.615 | 19.0726 | 35.2038 | 536.7028
21 | 15 | 12.4368 | 53.9874 | 349.9709 | 14.5096 | 46.2749 | 408.2993 | 16.5824 | 40.4905 | 466.6278
22 | 15 | 10.9573 | 61.2766 | 308.3398 | 12.7836 | 52.5228 | 359.7298 | 14.6098 | 45.9574 | 411.1197
23 | 15 | 9.728 | 69.02 | 273.7467 | 11.3494 | 59.16 | 319.3711 | 12.9707 | 51.765 | 364.9956
24 | 15 | 8.6757 | 77.3922 | 244.133 | 10.1216 | 66.3362 | 284.8219 | 11.5675 | 58.0442 | 325.5107
25 | 15 | 7.7596 | 86.5282 | 218.3565 | 9.0529 | 74.1671 | 254.7492 | 10.3462 | 64.8962 | 291.1419
26 | 15 | 6.9561 | 96.5236 | 195.7448 | 8.1155 | 82.7345 | 228.369 | 9.2748 | 72.3927 | 260.9931
27 | 15 | 6.2497 | 107.4345 | 175.8654 | 7.2913 | 92.0867 | 205.1763 | 8.3329 | 80.5758 | 234.4872
28 | 15 | 5.6291 | 119.2774 | 158.4038 | 6.5673 | 102.2378 | 184.8045 | 7.5055 | 89.4581 | 211.2051
29 | 15 | 5.0854 | 132.0297 | 143.1042 | 5.933 | 113.1683 | 166.9549 | 6.7806 | 99.0222 | 190.8056
30 | 15 | 4.6105 | 145.6289 | 129.7407 | 5.379 | 124.8248 | 151.3642 | 6.1474 | 109.2217 | 172.9876
31 | 15 | 4.1971 | 159.9734 | 118.1071 | 4.8966 | 137.1201 | 137.7916 | 5.5962 | 119.9801 | 157.4761
32 | 15 | 3.8384 | 174.922 | 108.0139 | 4.4782 | 149.9331 | 126.0162 | 5.1179 | 131.1915 | 144.0185
33 | 15 | 3.5284 | 190.294 | 99.2885 | 4.1164 | 163.1091 | 115.8366 | 4.7045 | 142.7205 | 132.3847
34 | 15 | 3.2614 | 205.8691 | 91.7767 | 3.805 | 176.4593 | 107.0729 | 4.3486 | 154.4019 | 122.369
35 | 15 | 3.0328 | 221.388 | 85.3434 | 3.5383 | 189.7611 | 99.5673 | 4.0438 | 166.041 | 113.7912
|  |  | Based on 100% Unload rate of | 2814
The above drying capacities are estimates based on drying principles, field results, and computer simulations. Variances may occur due to grain physiological factors (kernel size, chemical composition, variety, maturity), excessive fines, weather conditions, etc. Rates shown are a guide only due to wide variances in the driability of modern hybrids
|  |  |  | 1220 | DRYING TIME TABLE
[5 empty] | Drying Factor | 1.00 - Normal
WHEAT, BARLEY, MILO, OATS Dry & Cool
|  |  | 140 | °F |  | 150 | °F |  | 160 | °F
MOISTURE |  | % Unload | Dry | Capacity | % Unload | Dry | Capacity | % Unload | Dry | Capacity
in | out | Rate | Time | Dry Bph | Rate | Time | Dry Bph | Rate | Time | Dry Bph
15 | 13 | 20.4358 | 32.8555 | 575.0628 | 22.7064 | 29.57 | 638.9587 | 24.9771 | 26.8818 | 702.8546
16 | 13 | 15.4027 | 43.5916 | 433.4321 | 17.1141 | 39.2324 | 481.5912 | 18.8255 | 35.6659 | 529.7503
17 | 13 | 12.5567 | 53.4717 | 353.346 | 13.9519 | 48.1245 | 392.6067 | 15.3471 | 43.7495 | 431.8674
18 | 13 | 10.6675 | 62.9414 | 300.1841 | 11.8528 | 56.6472 | 333.5379 | 13.0381 | 51.4975 | 366.8917
19 | 13 | 9.2747 | 72.3935 | 260.9903 | 10.3052 | 65.1541 | 289.9893 | 11.3358 | 59.231 | 318.9882
20 | 13 | 8.1714 | 82.1678 | 229.944 | 9.0794 | 73.951 | 255.4934 | 9.9873 | 67.2282 | 281.0427
21 | 13 | 7.2547 | 92.5513 | 204.1463 | 8.0607 | 83.2962 | 226.8292 | 8.8668 | 75.7238 | 249.5121
23 | 13 | 5.7867 | 116.0287 | 162.8391 | 6.4297 | 104.4258 | 180.9323 | 7.0727 | 94.9326 | 199.0255
25 | 13 | 4.6607 | 144.0625 | 131.1514 | 5.1785 | 129.6563 | 145.7238 | 5.6964 | 117.8693 | 160.2961
SOYBEANS Dry & Cool
|  |  | 120 | °F |  | 130 | °F |  | 140 | °F
MOISTURE |  | % Unload | Dry | Capacity | % Unload | Dry | Capacity | % Unload | Dry | Capacity
in | out | Rate | Time | Dry Bph | Rate | Time | Dry Bph | Rate | Time | Dry Bph
15 | 13 | 12.4971 | 53.7268 | 351.6679 | 14.2824 | 47.011 | 401.9062 | 16.0677 | 41.7875 | 452.1444
16 | 13 | 9.66 | 69.5063 | 271.8317 | 11.04 | 60.818 | 310.6647 | 12.42 | 54.0604 | 349.4978
17 | 13 | 8.1018 | 82.8736 | 227.9858 | 9.2592 | 72.5144 | 260.5552 | 10.4167 | 64.4572 | 293.1246
18 | 13 | 7.0988 | 94.5836 | 199.7597 | 8.1129 | 82.7607 | 228.2968 | 9.127 | 73.5651 | 256.8339
19 | 13 | 6.3762 | 105.3017 | 179.4273 | 7.2871 | 92.139 | 205.0597 | 8.198 | 81.9013 | 230.6922
20 | 13 | 5.808 | 115.6034 | 163.4381 | 6.6378 | 101.153 | 186.7864 | 7.4675 | 89.9137 | 210.1347
21 | 13 | 5.3299 | 125.9746 | 149.9826 | 6.0913 | 110.2278 | 171.4087 | 6.8527 | 97.9803 | 192.8348
23 | 13 | 4.5238 | 148.4215 | 127.2996 | 5.1701 | 129.8688 | 145.4853 | 5.8163 | 115.4389 | 163.6709
25 | 13 | 3.8425 | 174.7374 | 108.1279 | 4.3914 | 152.8953 | 123.5748 | 4.9404 | 135.9069 | 139.0216
CANOLA Dry & Cool
|  |  | 120 | °F |  | 140 | °F |  | 160 | °F
MOISTURE |  | % Unload | Dry | Capacity | % Unload | Dry | Capacity | % Unload | Dry | Capacity
in | out | Rate | Time | Dry Bph | Rate | Time | Dry Bph | Rate | Time | Dry Bph
11 | 9 | 7.7899 | 86.1923 | 219.2075 | 10.0156 | 67.0384 | 281.8383 | 12.2413 | 54.8496 | 344.469
12 | 9 | 5.8713 | 114.357 | 165.2195 | 7.5489 | 88.9443 | 212.425 | 9.2264 | 72.7726 | 259.6306
13 | 9 | 4.7865 | 140.276 | 134.6916 | 6.154 | 109.1036 | 173.1749 | 7.5216 | 89.2666 | 211.6582
14 | 9 | 4.0663 | 165.1186 | 114.4268 | 5.2282 | 128.4256 | 147.1202 | 6.39 | 105.0755 | 179.8136
15 | 9 | 3.5354 | 189.915 | 99.4866 | 4.5455 | 147.7117 | 127.9114 | 5.5557 | 120.855 | 156.3361
16 | 9 | 3.1149 | 215.5567 | 87.6521 | 4.0048 | 167.6552 | 112.6956 | 4.8948 | 137.1725 | 137.739
17 | 9 | 2.7654 | 242.7964 | 77.8183 | 3.5555 | 188.8417 | 100.0521 | 4.3456 | 154.5068 | 122.2859
18 | 9 | 2.4662 | 272.2479 | 69.4 | 3.1709 | 211.7484 | 89.2285 | 3.8755 | 173.2487 | 109.0571
19 | 9 | 2.2058 | 304.3863 | 62.0724 | 2.8361 | 236.7449 | 79.8074 | 3.4663 | 193.7004 | 97.5424
|  |  | Based on 100% Unload rate of | 2814
The above drying capacities are estimates based on drying principles, field results, and computer simulations. Variances may occur due to grain physiological factors (kernel size, chemical composition, variety, maturity), excessive fines, weather conditions, etc. Rates shown are a guide only due to wide variances in the driability of modern hybrids
Drying Soybeans and Milo
Drying soybeans or milo require that special precautions are taken.
Extra care should be taken to keep dryer clean and inspections should be done frequently.
The grain turners (inverters) should be inspected every other day for trash accumulation (particularly pods on soybeans)
Plenum divider hopper should be inspected and cleaned daily as well as the inside perforated sheeting in heat section
Lower temperatures should be used to prevent grain damage (see charts above)

## Full Heat I-O
GSI Grain Dryer Simulation Full Heat
2021-08-09 16:08 | [15 empty] | FALSE
Inputs |  | Outputs |  |  | GSIfh | [8 empty] | 1 | 1 | FALSE
GSI Grain Dryer | 116-1116 | Dryer Capacity (Wet Bushels) | 742.0696 | Bushels dried | FFI-Zimmerman Grain Dryer | Neco 24240 | AB120 | 108-1108 | Corn | 30% | 250 | 100 | 100% | .90 - Easiest | 0.9 | 0.96 | Days
Grain | Corn | Dryer Capacity (Dry Bushels) | 704.5492 | 218000 | GSI Grain Dryer |  | AB180 | 112-1112 | Milo | 29% | 240 | 95 | 95% | .95 - Easy | 0.95 | 0.98 | 15.4709
Heat Holding | 376 | Dryer Capacity (Input Tonnes) | 18.8462 | Total Propane Gals | Other Grain Dryer | MEGA TC40 | AB250 | 114-1114 | Wheat | 28% | 230 | 90 | 90% | 1.00 - Normal | 1 | 1
Cool Holding | 0 | Dryer Capacity (Discharge Tonnes) | 17.8933 | 11992.2922 |  | MEGA TC60 | AB350 | 116-1116 | Beans | 27% | 220 | 85 | 85% | 1.05 - Harder | 1.05 | 1.013
Original Moisture | 20% | Discharge Temperature | 156.5311 | 13791.136 |  | MEGA TC80 | AB500 | 118-1118 | Barley | 26% | 210 | 80 | 80% | 1.10 - Harder | 1.1 | 1.026
Final (Target) Moisture* | 15.5% | Average Burner Rate (BTUs) | 3745802.24 | Total NG Therms |  | MEGA TC100 | AB650 | 120-1120 | Rape | 25% | 200 | 75 | 75% | 1.15 - Harder | 1.15 | 1.039 |  | 0
Plenum Temperature | 210 | Reclaimed Temp (degrees F) | 0 | 10972.9473 |  | MEGA TC120 |  | 122-1122 |  | 24% | 190 | 70 | 70% | 1.20 - Harder | 1.2 | 1.052 |  | 0
Ambient Temperature | 50 | Airflow Rate (cfm/bushel) | 80 | 7571.3337 |  | MEGA TC140 | CFAB150 | 126-1126 |  | 23% | 180 | 65 | 65% | 1.25 - Harder | 1.25 | 1.065
Relative Humidity | 65% | LP Cost per bushel (cents) | 6.3262 | Gals-Therms/Bushel |  | MEGA TC160 | CFAB190 |  |  | 22% | 170 | 60 | 60% | 1.30 - Hard | 1.3 | 1.078
LP Cost (cents/gal) | 115 | NG Cost per bushel (cents) | 3.4731 | 0.058105 |  | MEGA TC360 | CFAB270 | Q112 |  | 21% | 160 | 55 | 55% | 1.35 - Hard | 1.35 | 1.091
NG Cost (cents/therm) | 69 | FO Cost per bushel (cents) | 6.802 | 0.053166 |  |  | CFAB320 | Q114 |  | 20% | 150 | 50 | 50% | 1.40 - Hard | 1.4 | 1.104
FO Cost (cents/liter) | 50 | Electric Cost per bushel (cents) | 0.15031 | 0.14369 |  | SQ8 |  | Q116 |  | 19% | 140 | 45 | 45% | 1.45 - Hard | 1.45 | 1.117
Electric Cost (cents/kw) | 10 | Total per bushel w/ LP (cents) | 6.4765 | Btus/bu/point(wet) |  | SQ12 |  | Q118 |  | 18% | 130 | 40 | 40% | 1.50 - Hard | 1.5 | 1.13
VFD Frequency (Fan Motors) | 60 | Total per bushel w/ NG (cents) | 3.6234 | 1121.7284 |  | SQ16 | CFAB400 | Q120 |  | 17% | 120 | 35 | 35% | 1.55 - Hard | 1.55 | 1.143
Fan Horsepower | 15 | Total per bushel w/ FO (cents) | 6.9523 | Btus/bu/point(dry) |  | SQ20 | CFAB460 | Q122 |  | 16% |  | 30 |  | 1.60 - Hard | 1.6 | 1.156
Heating Airflow | 30080 | Efficiency (BTUs/lb of water) | 1782.7469 | 1181.4654 |  | SQ24 | CFAB510 | Q126 |  | 15% |  | 25 |  | 1.65 - Hard | 1.65 | 1.169
Cooling Airlflow | 0 | Heat Time (minutes) | 32.0205 | Total Drying Cost |  | SQ28 | CFAB600 |  |  | 14% |  | 20 |  | 1.70 - Hard | 1.7 | 1.182
|  |  |  | 14118.8039 |  |  |  | 1214
Drying Factor | 1.00 - Normal | Cool Time (minutes) |  | 7899.0015 |  | SQ32 | CFSA320 | 1216
Unload Rate | 31.45% |  | 0 | 15155.9751 |  | SQ36 | CFSA410 | 1218 |  | 13% |  | 15 |  | 1.75 - Hardest | 1.75 | 1.195
[6 empty] | SQ40 | CFSA510 | 1220 |  | 12% |  | 10
[6 empty] | SD1000C | CFSA600 | 1222 |  |  |  | 5
1226
The above drying capacities are estimates based on drying principles, field results, and computer simulations. Variances may occur due to grain physiological factors (kernel size, chemical composition, variety, maturity), excessive fines, weather conditions, etc. Rates shown are a guide only due to wide variances in the driability of modern hybrids | [5 empty] | SU T8 | CMS320J
[6 empty] | SU T12 | CMS420J | Q214
Cells colored light blue are user inputs and can be changed, other cells are program outputs that are updated by the program | [5 empty] | SU T16 |  | Q216
[6 empty] | SU T20 | C2130B | Q218
*Moisture after cooling in storage | [5 empty] | SU T24 | C2140B | Q220
[7 empty] | C2160B | Q222
[6 empty] | SU T163 | C2175B | Q226
[6 empty] | SU T203 | C21100B
[6 empty] | SU T243 |  | 1214S
[6 empty] | SU T283 | C2120A | 1218S
[6 empty] | SU TC243 | C2125A | 1220S
[6 empty] | SU T202 | C2130A | 1222S
[6 empty] | SU T242 | C2140A | 1226S
[6 empty] | SU T165 | CF1000H | 2314
[6 empty] | SU T165+ | CF1300M | 2318
[6 empty] | SU T205 | CF1300MV | 2320
[6 empty] | SU T245 | CF1350H | 2322
[6 empty] | SU T206 | CF1500H | 2326
[6 empty] | SU T246 | CF2000M
[7 empty] | CF500H | 3414
[6 empty] | SU T168 | CF650M | 3418
[6 empty] | SU T208 | CF750H | 3420
[6 empty] | SU T248 | CF850H | 3422
[6 empty] | SU T209 |  | 3426
[6 empty] | SU T249 | CMS2141
[7 empty] | CMS2181 | 3020L
[6 empty] | MC 320A | CMS2221 | 4026L
[6 empty] | MC 420A |  | 6034L
[6 empty] | MC 520A | CMS3142 | 7534L
[6 empty] | MC 620A | CMS3182 | 1038L
[6 empty] | MC 620C | CMS3202
[6 empty] | MC 720A | CMS3222 | 1226X
[6 empty] | MC 730A | CMS3262 | 1234X
[6 empty] | MC 820A |  | 2320X
[6 empty] | MC 820C | CMS4143 | 2322X
[7 empty] | CMS4183 | 2326X
[6 empty] | MC 675EM | CMS4203 | 2426X
[6 empty] | MC 975EM | CMS4223
[6 empty] | MC 1075EM | CMS4263
MC 1080EM
[6 empty] | MC 1175EM | 2160AX
MC 1180EM
[6 empty] | MC 1185EM | AB-12B
[6 empty] | MC 1195EM | AB-8B
MC 2680EM
[6 empty] | MC 3180EM | CMS-14E
MC 1185EM
Z-6055NC
[6 empty] | DX MSF-62520 | Z-7060NC
[6 empty] | DX MSF-72525 | Z-10090NC
Z-12010NC
GH 1206
GH-1210
GH-2410
GH-2419
SUPB S500C
SUPB AS400
SUPB AS600
SUPB AS800
SUPB AS1000
SUPB AS1000C

## Calculations (BD) (hidden)
Liu's Variables
GT | Grain Temperature | 96.5793 | GT Calculation
W1 | Moisture Content Original | 22 | 1.0389 | 0.96342 | 96.4906 | 2
T1 | Drying Temperature | 200 | T9 Calculation
W2 | Moisture Content Final | 17 | 1.2634 | 32.8278 | 0.86957 | 0.016667
A | Final Dryer CFM/bu | 65.5738 | G Calculation
AC | Database Dryer CFM | 65.5738 | 0.10018
DGT | Discharge Grain Temp | 72.3503 | PC Calculation
PC | Percent Cooled | 0.46974 | 0.46974
CTSP | Cooling Time (minutes) | 0.10018 | DGT Calculation
TW | Lbs per Bushel | 56 | 72.3503
P2 | Btu/lb H2O | 1872.1502 | RC Calculation
B | Btu/bushel | 6720.5393 | 0
BEF | Burner Efficiency Factor | 1 | B Calculation
P | Fan Horsepower | 96 | 6720.5393
T9 | Drying Time (heating) hours | 0.6011 | B1 Calculation
G | Cooling Time (hours) | 0.10018 | 0.073449
HB | Dry Holding | 1464 | B2 Calculation
CB | Cool Holding | 244 | 0.067205
GS | Grain Type |  | C2 Calculation
D | MCO-MCF | 5 | 9.6633
T2 | Ambient Temp | 45 | C3 Calculation
RH | Relative Humidity | 65 | 5.0526
RC | Reclaim Temperature | 0 | K2 Calculation
T3 | Total Temperature Rise | 155 | 0.27622
B1 | Gallons/BU LP | 0.073449 | s Calculation
B2 | Therms/BU NG | 0.067205 | 3.5897
CLP | Cost of LP | 140 | WBH
CNG | Cost of NG | 80 | 2591.6418
C2 | cents/bu LP | 9.6633
C3 | cents/bu NG | 5.0526
K2 | cents/bu Elec | 0.27622
K1 | Cost of Elec | 10
CAP | Capacity BPH Dry | 2435.5188
s | #water/bushel | 3.5897
V | Vacuum | 0
Added Variables
Var 1 | Grain Variable 1 | 1
Var 2 | Grain Variable 2 | 92
Var 3 | Grain Variable 3 | -0.00115
Var 4 | Grain Variable 4 | 0.05484
Var 5 | Grain Variable 5 | 0.65354
Var 6 | Grain Variable 6 | 7.9
Var 7 | Grain Variable 7 | 3.53
Var 8 | Grain Variable 8 | 15
Var 9 | Grain Variable 9 | 160
AM | Air Multiplier | 1
DTM | Dry time Minutes | 36.0662
CTM | Cool Time Minutes | 6.011
Hair | Heating Air | 96000
Cair | Cooling Air | 16000
AVB | Average Burner Rate | 16368000
WBH | Capacity BPH Wet | 2591.6418

## Full Heat Charts
| bu | cfmd | cfmw | cfmr | cfmfh | ulr | heat | amb | rh | df
| 376 | 80 | 60 | 48 |  | 2240 |  | 50 | 50 | 1
|  |  |  | 116-1116 | DRYING TIME TABLE
[5 empty] | Drying Factor | 1.00 - Normal
CORN Full Heat
|  |  | 170 | °F |  | 190 | °F |  | 210 | °F
MOISTURE |  | % Unload | Dry | Capacity | % Unload | Dry | Capacity | % Unload | Dry | Capacity
in | out | Rate | Time | Dry Bph | Rate | Time | Dry Bph | Rate | Time | Dry Bph
17 | 15 | 46.5425 | 21.6392 | 1042.5509 | 54.2995 | 18.5479 | 1216.3094 | 62.0566 | 16.2294 | 1390.0679
18 | 15 | 34.5767 | 29.1278 | 774.5176 | 40.3395 | 24.9667 | 903.6038 | 46.1022 | 21.8459 | 1032.6901
19 | 15 | 28.1308 | 35.8021 | 630.1307 | 32.8193 | 30.6875 | 735.1525 | 37.5078 | 26.8516 | 840.1743
20 | 15 | 23.9519 | 42.0485 | 536.5234 | 27.9439 | 36.0416 | 625.944 | 31.9359 | 31.5364 | 715.3646
21 | 15 | 20.8932 | 48.2043 | 468.0076 | 24.3754 | 41.318 | 546.0089 | 27.8576 | 36.1533 | 624.0102
22 | 15 | 18.4601 | 54.558 | 413.5052 | 21.5367 | 46.764 | 482.4228 | 24.6134 | 40.9185 | 551.3403
23 | 15 | 16.4167 | 61.3486 | 367.7346 | 19.1528 | 52.5845 | 429.0237 | 21.889 | 46.0114 | 490.3128
24 | 15 | 14.6458 | 68.7665 | 328.0669 | 17.0868 | 58.9427 | 382.7448 | 19.5278 | 51.5748 | 437.4226
25 | 15 | 13.0878 | 76.9527 | 293.1671 | 15.2691 | 65.9595 | 342.0282 | 17.4504 | 57.7145 | 390.8894
26 | 15 | 11.711 | 85.9995 | 262.3272 | 13.6629 | 73.7138 | 306.0484 | 15.6147 | 64.4996 | 349.7696
27 | 15 | 10.4966 | 95.9498 | 235.1229 | 12.246 | 82.2427 | 274.3101 | 13.9954 | 71.9624 | 313.4972
28 | 15 | 9.4304 | 106.7978 | 211.2404 | 11.0021 | 91.5409 | 246.4471 | 12.5738 | 80.0983 | 281.6539
29 | 15 | 8.4999 | 118.4883 | 190.3986 | 9.9166 | 101.5614 | 222.1317 | 11.3333 | 88.8662 | 253.8648
30 | 15 | 7.693 | 130.9173 | 172.3226 | 8.9751 | 112.2148 | 201.043 | 10.2573 | 98.1879 | 229.7634
31 | 15 | 6.9974 | 143.9316 | 156.7411 | 8.1636 | 123.37 | 182.8646 | 9.3298 | 107.9487 | 208.9881
32 | 15 | 6.4015 | 157.3292 | 143.3936 | 7.4684 | 134.8536 | 167.2925 | 8.5353 | 117.9969 | 191.1914
33 | 15 | 5.8946 | 170.8588 | 132.0389 | 6.877 | 146.4504 | 154.0453 | 7.8595 | 128.1441 | 176.0518
34 | 15 | 5.4671 | 184.2201 | 122.4622 | 6.3782 | 157.9029 | 142.8726 | 7.2894 | 138.1651 | 163.283
35 | 15 | 5.1107 | 197.0638 | 114.4807 | 5.9625 | 168.9118 | 133.5608 | 6.8143 | 147.7978 | 152.6409
|  |  | Based on 100% Unload rate of | 2240
The above drying capacities are estimates based on drying principles, field results, and computer simulations. Variances may occur due to grain physiological factors (kernel size, chemical composition, variety, maturity), excessive fines, weather conditions, etc. Rates shown are a guide only due to wide variances in the driability of modern hybrids
|  |  |  | 116-1116 | DRYING TIME TABLE
[5 empty] | Drying Factor | 1.00 - Normal
WHEAT, BARLEY, MILO Full Heat
|  |  | 130 | °F |  | 155 | °F |  | 175 | °F
MOISTURE |  | % Unload | Dry | Capacity | % Unload | Dry | Capacity | % Unload | Dry | Capacity
in | out | Rate | Time | Dry Bph | Rate | Time | Dry Bph | Rate | Time | Dry Bph
15 | 13 | 27.5951 | 36.4971 | 618.1305 | 36.2186 | 27.8073 | 811.2963 | 43.1174 | 23.3582 | 965.829
16 | 13 | 20.7988 | 48.4232 | 465.8928 | 27.2984 | 36.8938 | 611.4842 | 32.4981 | 30.9908 | 727.9574
17 | 13 | 16.9558 | 59.3983 | 379.8089 | 22.2544 | 45.2558 | 498.4992 | 26.4934 | 38.0149 | 593.4514
18 | 13 | 14.4047 | 69.9176 | 322.6655 | 18.9062 | 53.2706 | 423.4985 | 22.5074 | 44.7473 | 504.1649
19 | 13 | 12.5239 | 80.4174 | 280.5365 | 16.4377 | 61.2704 | 368.2041 | 19.5687 | 51.4671 | 438.3382
20 | 13 | 11.0342 | 91.275 | 247.165 | 14.4823 | 69.5429 | 324.4041 | 17.2409 | 58.416 | 386.1954
21 | 13 | 9.7962 | 102.8094 | 219.4352 | 12.8575 | 78.331 | 288.0087 | 15.3066 | 65.798 | 342.8675
23 | 13 | 7.814 | 128.8889 | 175.0344 | 10.2559 | 98.2011 | 229.7327 | 12.2094 | 82.4889 | 273.4913
25 | 13 | 6.2935 | 160.03 | 140.9736 | 8.2602 | 121.9276 | 185.0278 | 9.8335 | 102.4192 | 220.2712
SOYBEANS Full Heat
|  |  | 120 | °F |  | 140 | °F |  | 160 | °F
MOISTURE |  | % Unload | Dry | Capacity | % Unload | Dry | Capacity | % Unload | Dry | Capacity
in | out | Rate | Time | Dry Bph | Rate | Time | Dry Bph | Rate | Time | Dry Bph
15 | 13 | 18.9846 | 53.0504 | 425.2557 | 24.4088 | 41.2614 | 546.7573 | 29.833 | 33.7594 | 668.259
16 | 13 | 14.6747 | 68.6312 | 328.7134 | 18.8675 | 53.3798 | 422.6316 | 23.0603 | 43.6744 | 516.5497
17 | 13 | 12.3077 | 81.8302 | 275.6927 | 15.8242 | 63.6457 | 354.4621 | 19.3407 | 52.0738 | 433.2314
18 | 13 | 10.7839 | 93.3929 | 241.5602 | 13.8651 | 72.6389 | 310.5773 | 16.9462 | 59.4318 | 379.5945
19 | 13 | 9.6863 | 103.976 | 216.9731 | 12.4538 | 80.8702 | 278.9654 | 15.2213 | 66.1666 | 340.9577
20 | 13 | 8.8231 | 114.148 | 197.6382 | 11.344 | 88.7818 | 254.1062 | 13.8649 | 72.6396 | 310.5743
21 | 13 | 8.0967 | 124.3887 | 181.367 | 10.4101 | 96.7467 | 233.1862 | 12.7235 | 79.1564 | 285.0053
23 | 13 | 6.8722 | 146.5529 | 153.9375 | 8.8357 | 113.9856 | 197.9197 | 10.7992 | 93.261 | 241.9019
25 | 13 | 5.8372 | 172.5376 | 130.7541 | 7.505 | 134.1959 | 168.1124 | 9.1728 | 109.7966 | 205.4708
CANOLA Full Heat
|  |  | 120 | °F |  | 140 | °F |  | 160 | °F
MOISTURE |  | % Unload | Dry | Capacity | % Unload | Dry | Capacity | % Unload | Dry | Capacity
in | out | Rate | Time | Dry Bph | Rate | Time | Dry Bph | Rate | Time | Dry Bph
11 | 9 | 11.8338 | 85.1072 | 265.0775 | 15.2149 | 66.1945 | 340.814 | 18.596 | 54.1591 | 416.5504
12 | 9 | 8.9193 | 112.9173 | 199.7923 | 11.4677 | 87.8246 | 256.8758 | 14.016 | 71.8565 | 313.9593
13 | 9 | 7.2713 | 138.51 | 162.8763 | 9.3488 | 107.73 | 209.4124 | 11.4263 | 88.1427 | 255.9485
14 | 9 | 6.1773 | 163.0399 | 138.3711 | 7.9422 | 126.8088 | 177.9057 | 9.7072 | 103.7526 | 217.4403
15 | 9 | 5.3707 | 187.5241 | 120.3046 | 6.9052 | 145.8521 | 154.6773 | 8.4397 | 119.3335 | 189.05
16 | 9 | 4.7319 | 212.843 | 105.9936 | 6.0838 | 165.5445 | 136.2775 | 7.4358 | 135.4455 | 166.5614
17 | 9 | 4.201 | 239.7397 | 94.102 | 5.4013 | 186.4642 | 120.9883 | 6.6015 | 152.5617 | 147.8746
18 | 9 | 3.7465 | 268.8205 | 83.9222 | 4.817 | 209.0826 | 107.8999 | 5.8874 | 171.0676 | 131.8777
19 | 9 | 3.351 | 300.5542 | 75.0613 | 4.3084 | 233.7644 | 96.5074 | 5.2658 | 191.2618 | 117.9535
|  |  | Based on 100% Unload rate of | 2240
The above drying capacities are estimates based on drying principles, field results, and computer simulations. Variances may occur due to grain physiological factors (kernel size, chemical composition, variety, maturity), excessive fines, weather conditions, etc. Rates shown are a guide only due to wide variances in the driability of modern hybrids

## Calculations (DC) (hidden)
Liu's Variables
GT | Grain Temperature | 151.6815 | GT Calculation
W1 | Moisture Content Original | 25 | 1.0905 | 0.96342 | 144.3716
T1 | Drying Temperature | 200 | T9 Calculation
W2 | Moisture Content Final | 15 | 1.1439 | 60.516 | 1 | 0.016667
A | Final Dryer CFM/bu | 80 | G Calculation
AC | Database Dryer CFM | 80 | 0.56825
DGT | Discharge Grain Temp | 46.5489 | PC Calculation
PC | Percent Cooled | 0.98548 | 0.98548
CTSP | Cooling Time (minutes) | 34.0947 | DGT Calculation
TW | Lbs per Bushel | 56 | 46.5489
P2 | Btu/lb H2O | 2508.021 | RC Calculation
B | Btu/bushel | 16523.4327 | 0
BEF | Burner Efficiency Factor | 1.05 | B Calculation
P | Fan Horsepower | 25 | 16523.4327
T9 | Drying Time (heating) hours | 1.1537 | B1 Calculation
G | Cooling Time (hours) | 0.56825 | 0.18058 | Gal/bushel
HB | Dry Holding | 314.9 | B2 Calculation
CB | Cool Holding | 155.1 | 0.16523
GS | Grain Type |  | B3 Calculation
D | MCO-MCF | 10 | 0.44658
T2 | Ambient Temp | 45 | C2 Calculation
RH | Relative Humidity | 65 | 18.324 | cents/bushel LP
RC | Reclaim Temperature | 0 | C3 Calculation
T3 | Total Temperature Rise | 155 | 7.2897
B1 | Gallons/BU LP | 0.18058 | C4 Calculation
B2 | Therms/BU NG | 0.16523 | 19.702
B3 | Liters/BU FO | 0.44658 | K2 Calculation
CLP | Cost of LP | 115 | 0.60266
CNG | Cost of NG | 50 | s Calculation
CFO | Cost of FO | 50 | 7.4667 | 6.5882
C2 | cents/bu LP | 18.324 | WBH
C3 | cents/bu NG | 7.2897 | 305.0568
C4 | cents/bu FO | 19.702 | Heat Reclaim
K2 | cents/bu Elec | 0.60266 | 0
K1 | Cost of Elec | 10 | BTU adjustment for temp
CAP | Capacity BPH Dry | 272.9456 | 1.1
s | #water/bushel | 6.5882
V | Vacuum | 0
Added Variables
Var 1 | Grain Variable 1 | 1
Var 2 | Grain Variable 2 | 92
Var 3 | Grain Variable 3 | -0.00115
Var 4 | Grain Variable 4 | 0.05484
Var 5 | Grain Variable 5 | 0.65354
Var 6 | Grain Variable 6 | 7.9
Var 7 | Grain Variable 7 | 3.53
Var 8 | Grain Variable 8 | 15
Var 9 | Grain Variable 9 | 160
AM | Air Multiplier | 1
DTM | Dry time Minutes | 69.2226
CTM | Cool Time Minutes | 34.0947
Hair | Heating Air | 25192
Cair | Cooling Air | 12408
AVB | Average Burner Rate | 4509997.8
WBH | Capacity BPH Wet | 305.0568
LR | Load Rate | 2814
ULR | Unload Rate | 2814
Type | Batch or CF | 0
| Input Cool Time | 18
HR | Heat Reclaimer factor | 1
GI | Grain Inverter factor | 1

## Calculations (FH) (hidden)
Liu's Variables
GT | Grain Temperature | 156.5311 | GT Calculation
W1 | Moisture Content Original | 20 | 0.97574 | 1 | 160.4227
T1 | Drying Temperature | 210 | T9 Calculation
W2 | Moisture Content Final | 15.5 | 1.0724 | 30.3715 | 0.96386 | 0.016667
A | Final Dryer CFM/bu | 80 | G Calculation
AC | Database Dryer CFM | 80 | 0
DGT | Discharge Grain Temp | 156.5311 | PC Calculation
PC | Percent Cooled | 0 | 0
CTSP | Cooling Time (minutes) | 0 | DGT Calculation
TW | Lbs per Bushel | 56 | 156.5311
P2 | Btu/lb H2O | 1782.7469 | RC Calculation
B | Btu/bushel | 5316.5943 | 0
BEF | Burner Efficiency Factor | 0.8 | B Calculation
P | Fan Horsepower | 15 | 5316.5943 | btu/bushel
T9 | Drying Time (heating) hours | 0.53367 | B1 Calculation
G | Cooling Time (hours) | 0 | 0.058105 | gals/bushel
HB | Dry Holding | 376 | B2 Calculation
CB | Cool Holding | 0 | 0.053166
GS | Grain Type |  | B3 Calculation
D | MCO-MCF | 4.5 | 0.14369
T2 | Ambient Temp | 50 | C2 Calculation
RH | Relative Humidity | 65 | 6.3262 | cents/bushel LP
RC | Reclaim Temperature | 0 | C3 Calculation
T3 | Total Temperature Rise | 160 | 3.4731
B1 | Gallons/BU LP | 0.058105 | C4 Calculation
B2 | Therms/BU NG | 0.053166 | 6.802
B3 | Liters/BU FO | 0.14369 | K2 Calculation
CLP | Cost of LP | 115 | 0.15031
CNG | Cost of NG | 69 | s Calculation
CFO | Cost of FO | 50 | 3.15 | 2.9822
C2 | cents/bu LP | 6.3262 | WBH
C3 | cents/bu NG | 3.4731 | 742.0696
C4 | cents/bu FO | 6.802 | Heat Reclaim
K2 | cents/bu Elec | 0.15031 | 0
K1 | Cost of Elec | 10 | BTU adjustment for temp
CAP | Capacity BPH Dry | 704.5492 | 1.075
s | #water/bushel | 2.9822
V | Vacuum | 0
Added Variables
Var 1 | Grain Variable 1 | 1
Var 2 | Grain Variable 2 | 92
Var 3 | Grain Variable 3 | -0.00115
Var 4 | Grain Variable 4 | 0.05484
Var 5 | Grain Variable 5 | 0.65354
Var 6 | Grain Variable 6 | 7.9
Var 7 | Grain Variable 7 | 3.53
Var 8 | Grain Variable 8 | 15
Var 9 | Grain Variable 9 | 160
AM | Air Multiplier | 1
DTM | Dry time Minutes | 32.0205
CTM | Cool Time Minutes | 0
Hair | Heating Air | 30080
Cair | Cooling Air | 0
AVB | Average Burner Rate | 3745802.24
WBH | Capacity BPH Wet | 742.0696
LR | Load Rate | 2240
ULR | Unload Rate | 2240
Type | Batch or CF | 0
HR | Heat Reclaimer factor | 1
GI | Grain Inverter factor | 1

## Dryer Tables (DC) (hidden)
| Heat Holding | Cool Holding | Heat Airflow | Cool Airflow | Horsepower | Vacuum | Burner Efficiency | Type | LR | ULR | HR | GI | Name | Model | Horspower | DryHold | CoolHold | Cfm/bu | Vacuum | Mode | LR | ULR
M1008 | 552 | 144 | 38000 | 19500 | 40 | 1 | 0.85 | 0 | 2000 | 2000 | 0 | 1 | BEARD | MM1000 | 60 | 498 | 247 | 89 | 1 | 0 | 0 | 0
M1010 | 726 | 144 | 45000 | 22500 | 50 | 1 | 0.85 | 0 | 2000 | 2000 | 0 | 1 | BEARD | MM1200 | 60 | 572 | 245 | 93 | 1 | 0 | 0 | 0
M1012 | 900 | 187 | 52000 | 26000 | 60 | 1 | 0.85 | 0 | 2000 | 2000 | 0 | 1 | BEARD | MM1400 | 75 | 572 | 300 | 93 | 1 | 0 | 0 | 0
M1015 | 1074 | 187 | 66000 | 33000 | 75 | 1 | 0.85 | 0 | 2000 | 2000 | 0 | 1 | BEARD | MM1500 | 100 | 650 | 355 | 96 | 1 | 0 | 0 | 0
M1008MAX | 450 | 246 | 38000 | 19500 | 40 | 1 | 0.9 | 0 | 2000 | 2000 | 0 | 1 | BEARD | MM1800 | 100 | 792 | 355 | 87 | 1 | 0 | 0 | 0
M1010MAX | 624 | 246 | 45000 | 22500 | 50 | 1 | 0.9 | 0 | 2000 | 2000 | 0 | 1 | BEARD | MM2000 | 125 | 925 | 451 | 83 | 1 | 0 | 0 | 0
M1012MAX | 798 | 289 | 52000 | 26000 | 60 | 1 | 0.9 | 0 | 2000 | 2000 | 0 | 1
M1015MAX | 972 | 289 | 66000 | 33000 | 75 | 1 | 0.9 | 0 | 2000 | 2000 | 0 | 1
1050T | 610 | 219 | 42300 | 14500 | 50 | 1 | 0.9 | 0 | 2450 | 2450 | 0 | 1
1260T | 756 | 268 | 48400 | 17500 | 60 | 1 | 0.9 | 0 | 2450 | 2450 | 0 | 1
1575T | 914 | 305 | 77100 | 38550 | 75 | 1 | 0.9 | 0 | 2450 | 2450 | 1 | 1
1875T | 1158 | 354 | 81800 | 40900 | 75 | 1 | 0.9 | 0 | 3063 | 3063 | 1 | 1
20100T | 1256 | 451 | 98600 | 49300 | 100 | 1 | 0.9 | 0 | 3063 | 3063 | 1 | 1
24100T | 1499 | 500 | 108300 | 54150 | 100 | 1 | 0.9 | 0 | 3063 | 3063 | 1 | 1
27125T | 1693 | 500 | 118400 | 59200 | 125 | 1 | 0.9 | 0 | 3063 | 3063 | 1 | 1
G-1200 | 719 | 305 | 60500 | 30250 | 60 | 1 | 0.9 | 0 | 2500 | 2500 | 1 | 1
G-1500 | 914 | 305 | 77100 | 38550 | 75 | 1 | 0.9 | 0 | 2500 | 2500 | 1 | 1
G-1800 | 1158 | 354 | 81800 | 40900 | 75 | 1 | 0.9 | 0 | 7500 | 7500 | 1 | 1
G-2000 | 1256 | 451 | 98600 | 49300 | 100 | 1 | 0.9 | 0 | 7500 | 7500 | 1 | 1
G-2400 | 1499 | 500 | 108300 | 54150 | 100 | 1 | 0.9 | 0 | 7500 | 7500 | 1 | 1
G-2500 | 1511 | 529 | 121950 | 60975 | 120 | 1 | 0.9 | 0 | 7500 | 7500 | 1 | 1
G-3000 | 1813 | 680 | 145200 | 72600 | 150 | 1 | 0.9 | 0 | 7500 | 7500 | 1 | 1
G-3500 | 2210 | 737 | 175800 | 87900 | 180 | 1 | 0.9 | 0 | 7500 | 7500 | 1 | 1
G-4000 | 2512 | 888 | 192750 | 96375 | 225 | 1 | 0.9 | 0 | 7500 | 7500 | 1 | 1
G-4718 | 2964 | 1038 | 213600 | 106800 | 225 | 1 | 0.9 | 0 | 7500 | 7500 | 1 | 1
G-5000 | 3940 | 1074 | 282000 | 141000 | 300 | 1 | 0.9 | 0 | 7500 | 7500 | 1 | 1
G-6000 | 4323 | 1100 | 304800 | 152400 | 300 | 1 | 0.9 | 0 | 7500 | 7500 | 1 | 1
G-7000 | 4528 | 1305 | 337500 | 168750 | 375 | 1 | 0.9 | 0 | 7500 | 7500 | 1 | 1
G-10000 | 6030 | 1846 | 500000 | 250000 | 500 | 1 | 0.9 | 0 | 10000 | 10000 | 1 | 1
G-4718HE | 2964 | 1038 | 145200 | 72600 | 150 | 1 | 0.9 | 0 | 7500 | 7500 | 0 | 1
1214 | 220.43 | 108.57 | 17634.4 | 8685.6 | 20 | 0 | 1.05 | 0 | 1970 | 1970 | 1 | 2
1216 | 251.92 | 124.08 | 20153.6 | 9926.4 | 25 | 0 | 1.05 | 0 | 2251 | 2251 | 1 | 2
1218 | 283.41 | 139.59 | 22672.8 | 11167.2 | 25 | 0 | 1.05 | 0 | 2533 | 2533 | 1 | 2
1220 | 314.9 | 155.1 | 25192 | 12408 | 25 | 0 | 1.05 | 0 | 2814 | 2814 | 1 | 2
1222 | 346.39 | 170.61 | 27711.2 | 13648.8 | 30 | 0 | 1.05 | 0 | 3095 | 3095 | 1 | 2
1226 | 409.37 | 201.63 | 32749.6 | 16130.4 | 35 | 0 | 1.05 | 0 | 3658 | 3658 | 1 | 2
Q214 | 220.43 | 108.57 | 17900 | 8800 | 15 | 0 | 1.03 | 0 | 1970 | 1970 | 1 | 2
Q216 | 251.92 | 124.08 | 20400 | 10100 | 15 | 0 | 1.03 | 0 | 2251 | 2251 | 1 | 2
Q218 | 283.41 | 139.59 | 23000 | 11300 | 25 | 0 | 1.03 | 0 | 2533 | 2533 | 1 | 2
Q220 | 314.9 | 155.1 | 25500 | 12600 | 30 | 0 | 1.03 | 0 | 2814 | 2814 | 1 | 2
Q222 | 346.39 | 170.61 | 28100 | 13800 | 30 | 0 | 1.03 | 0 | 3095 | 3095 | 1 | 2
Q226 | 409.37 | 201.63 | 33200 | 16300 | 40 | 0 | 1.03 | 0 | 3658 | 3658 | 1 | 2
1214S | 164.5 | 164.5 | 14805 | 14805 | 20 | 0 | 1.1 | 0 | 1970 | 1970 | 1 | 0
1218S | 211.5 | 211.5 | 19035 | 19035 | 20 | 0 | 1.1 | 0 | 2533 | 2533 | 1 | 0
1220S | 235 | 235 | 21150 | 21150 | 30 | 0 | 1.1 | 0 | 2814 | 2814 | 1 | 0
1222S | 258.5 | 258.5 | 23265 | 23265 | 30 | 0 | 1.1 | 0 | 3095 | 3095 | 1 | 0
1226S | 305.5 | 305.5 | 26492 | 26492 | 50 | 0 | 1.1 | 0 | 3658 | 3658 | 1 | 0
2314 | 509.25 | 169.75 | 40740 | 13580 | 35 | 0 | 1.05 | 0 | 1970 | 1970 | 1 | 0
2318 | 654.75 | 218.25 | 52380 | 17460 | 40 | 0 | 1.05 | 0 | 2533 | 2533 | 1 | 0
2320 | 727.5 | 242.5 | 58200 | 19400 | 55 | 0 | 1.05 | 0 | 2814 | 2814 | 1 | 0
2322 | 800.25 | 266.75 | 64020 | 21340 | 60 | 0 | 1.05 | 0 | 3095 | 3095 | 1 | 0
2326 | 945.75 | 315.25 | 72398 | 26492 | 65 | 0 | 1.05 | 0 | 3658 | 3658 | 1 | 0
3414 | 766.5 | 255.5 | 49822.5 | 17885 | 50 | 0 | 1.05 | 0 | 1970 | 1970 | 1 | 0
3418 | 985.5 | 328.5 | 64057.5 | 22995 | 60 | 0 | 1.05 | 0 | 2533 | 2533 | 1 | 0
3420 | 1095 | 365 | 71175 | 25550 | 80 | 0 | 1.05 | 0 | 2814 | 2814 | 1 | 0
3422 | 1204.5 | 401.5 | 78292.5 | 28105 | 90 | 0 | 1.05 | 0 | 3095 | 3095 | 1 | 0
3426 | 1423.5 | 474.5 | 91812 | 52984 | 130 | 0 | 1.05 | 0 | 3658 | 3658 | 1 | 0
3020LV | 308.2 | 151.8 | 24656 | 12144 | 20 | 1 | 0.9 | 0 | 2814 | 2814 | 0 | 2
4026LV | 402 | 198 | 32160 | 15840 | 40 | 1 | 0.92 | 0 | 3658 | 3658 | 0 | 2
6034LV | 523.27 | 257.73 | 41861.6 | 20618.4 | 60 | 1 | 1 | 0 |  |  | 0 | 2
7534LV | 523.27 | 257.73 | 45001.22 | 22164.78 | 75 | 1 | 1 | 0 |  |  | 0 | 2
1038LV | 584.91 | 288.09 | 46792.8 | 23047.2 | 100 | 1 | 1.05 | 0 |  |  | 0 | 2
3020LP | 308.2 | 151.8 | 24656 | 12144 | 20 | 0 | 0.95 | 0 | 2814 | 2814 | 0 | 2
4026LP | 402 | 198 | 32160 | 15840 | 40 | 0 | 0.97 | 0 | 3658 | 3658 | 0 | 2
6034LP | 523.27 | 257.73 | 41861.6 | 20618.4 | 60 | 0 | 1.05 | 0 |  |  | 0 | 2
7534LP | 523.27 | 257.73 | 45001.22 | 22164.78 | 75 | 0 | 1.05 | 0 |  |  | 0 | 2
1038LP | 584.91 | 288.09 | 46792.8 | 23047.2 | 100 | 0 | 1.1 | 0 |  |  | 0 | 2
MM1000S | 475 | 165 | 64600 | 29070 | 60 | 1 | 1 | 0 |  |  | 0 | 2
MM1200S | 574 | 198 | 67200 | 30240 | 60 | 1 | 1 | 0 |  |  | 0 | 2
MM1400S | 667 | 264 | 72500 | 32625 | 60 | 1 | 1 | 0 |  |  | 0 | 2
MM1600S | 734 | 264 | 82800 | 37260 | 80 | 1 | 1 | 0 |  |  | 0 | 2
MM1800S | 794 | 297 | 88800 | 39960 | 80 | 1 | 1 | 0 |  |  | 0 | 2
MM2000S | 893 | 330 | 94400 | 42480 | 100 | 1 | 1 | 0 |  |  | 0 | 2
MM2200S | 954 | 363 | 98300 | 44235 | 100 | 1 | 1 | 0 |  |  | 0 | 2
MM2400S | 1020 | 396 | 101800 | 45810 | 100 | 1 | 1 | 0 |  |  | 0 | 2
MM2650S | 1147 | 429 | 102700 | 46215 | 100 | 1 | 1 | 0 |  |  | 0 | 2
MM2700S | 1279 | 429 | 102700 | 46215 | 100 | 1 | 1 | 0 |  |  | 0 | 2
BCT3000 | 1876 | 701 | 151102 | 75551 | 120 | 1 | 0.9 | 0 |  |  | 0 | 2
BCT3500 | 2200 | 701 | 171486 | 85743 | 150 | 1 | 0.9 | 0 |  |  | 0 | 2
BCT4000 | 2525 | 876 | 197443 | 98721.5 | 200 | 1 | 0.9 | 0 |  |  | 0 | 2
BCT4700 | 2875 | 1052 | 217432 | 108716 | 250 | 1 | 0.9 | 0 |  |  | 0 | 2
BCT5000 | 3690 | 1187 | 276994 | 138497 | 200 | 1 | 0.9 | 0 |  |  | 0 | 2
BCT6000 | 4129 | 1424 | 310005 | 155002.5 | 250 | 1 | 0.9 | 0 |  |  | 0 | 2
BCT7000 | 4367 | 1424 | 341113 | 170556.5 | 300 | 1 | 0.9 | 0 |  |  | 0 | 2
Z-1210 | 719 | 305 | 60500 | 30250 | 60 | 1 | 0.9 | 0 | 2450 | 2450 | 1 | 1
Z-1512 | 914 | 305 | 77100 | 38550 | 75 | 1 | 0.9 | 0 | 2450 | 2450 | 1 | 1
Z-1816 | 1158 | 354 | 81800 | 40900 | 75 | 1 | 0.9 | 0 | 3063 | 3063 | 1 | 1
Z-2018 | 1256 | 451 | 98600 | 49300 | 100 | 1 | 0.9 | 0 | 3063 | 3063 | 1 | 1
Z-2420 | 1499 | 500 | 108300 | 54150 | 100 | 1 | 0.9 | 0 | 3063 | 3063 | 1 | 1
Z-2521 | 1511 | 529 | 121950 | 60975 | 120 | 1 | 0.9 | 0 | 5600 | 5600 | 1 | 1
Z-3026 | 1813 | 680 | 145200 | 72600 | 150 | 1 | 0.9 | 0 | 7000 | 7000 | 1 | 1
Z-3531 | 2210 | 737 | 175800 | 87900 | 180 | 1 | 0.9 | 0 | 7000 | 7000 | 1 | 1
Z-4036 | 2512 | 888 | 192750 | 96375 | 225 | 1 | 0.9 | 0 | 7000 | 7000 | 1 | 1
Z-4742 | 2964 | 1038 | 213600 | 106800 | 225 | 1 | 0.9 | 0 | 7000 | 7000 | 1 | 1
Z-5046 | 3479 | 1126 | 282000 | 141000 | 300 | 1 | 0.9 | 0 | 8750 | 8750 | 1 | 1
Z-6055 | 4042 | 1177 | 304800 | 152400 | 300 | 1 | 0.9 | 0 | 10530 | 10530 | 1 | 1
Z-6055NC | 4042 | 0 | 304800 | 0 | 300 | 0 | 0.9 | 0 | 10530 | 10530 | 1 | 1
Z-7060 | 4452 | 1381 | 337500 | 168750 | 375 | 1 | 0.9 | 0 | 10530 | 10530 | 1 | 1
Z-8572 | 5432 | 1675 | 400000 | 200000 | 450 | 1 | 0.9 | 0 | 10530 | 10530 | 1 | 1
Z-10090 | 6030 | 1846 | 500000 | 250000 | 500 | 1 | 0.9 | 0 | 12700 | 12700 | 1 | 1
Z-12010 | 7575 | 2361 | 546000 | 273000 | 600 | 1 | 0.9 | 0 | 15000 | 15000 | 1 | 1
Z-4742PR | 2964 | 1400 | 213600 | 106800 | 225 | 1 | 0.81 | 0 | 7000 | 7000 | 0 | 1
MC10520 | 327 | 122 | 24000 | 10800 | 20 | 1 | 0.92 | 0 |  |  | 0 | 2
MC10630 | 416 | 122 | 30000 | 13500 | 30 | 1 | 0.92 | 0 |  |  | 0 | 2
MC10730 | 496 | 137 | 34000 | 15300 | 30 | 1 | 0.92 | 0 |  |  | 0 | 2
MC10840 | 579 | 137 | 42000 | 18900 | 40 | 1 | 0.92 | 0 |  |  | 0 | 2
MC101050 | 717 | 175 | 51000 | 22950 | 50 | 1 | 0.92 | 0 |  |  | 0 | 2
MC101275 | 867 | 201 | 62000 | 27900 | 75 | 1 | 0.92 | 0 |  |  | 0 | 2
MC2000 | 1211 | 485 | 90000 | 40500 | 100 | 1 | 0.92 | 0 |  |  | 0 | 2
MC2400 | 1453 | 566 | 109000 | 49050 | 100 | 1 | 0.92 | 0 |  |  | 0 | 2
MC10530 | 331 | 111 | 26700 | 13350 | 30 | 1 | 0.92 | 0 |  |  | 0 | 2
MC10740 | 442 | 176 | 35100 | 17550 | 40 | 1 | 0.92 | 0 |  |  | 0 | 2
MC10950 | 596 | 199 | 47200 | 23600 | 50 | 1 | 0.92 | 0 |  |  | 0 | 0
MC101160 | 740 | 232 | 59500 | 29750 | 60 | 1 | 0.92 | 0 |  |  | 0 | 0
MC101375 | 853 | 296 | 64700 | 32350 | 75 | 1 | 0.92 | 0 |  |  | 0 | 0
MC1220100 | 1024 | 391 | 90000 | 45000 | 100 | 1 | 0.92 | 0 |  |  | 0 | 0
MC1224125 | 1293 | 444 | 109000 | 54500 | 125 | 1 | 0.92 | 0 |  |  | 0 | 0
MC1228150 | 1535 | 525 | 128000 | 64000 | 150 | 1 | 0.92 | 0 |  |  | 0 | 0
MC1185EM | 895 | 224 | 77600 | 17600 | 85 | 0 | 1 | 0 |  |  | 0 | 2
CMS420J | 276 | 138 | 23460 | 11730 | 25 | 0 | 1.05 | 0 |  |  | 0 | 2
AP5000 | 3927 | 1080 | 278817 | 139408.5 | 244.5 | 1 | 0.9 | 0 |  |  | 0 | 2
AP5500 | 4172 | 1227 | 304556 | 152278 | 300 | 1 | 0.9 | 0 |  |  | 0 | 2
OLD3000 | 1813 | 680 | 145200 | 72600 | 150 | 1 | 0.9 | 0 |  |  | 0 | 2
APT3000 | 2231 | 667 | 160632 | 80316 | 144 | 1 | 0.9 | 0 |  |  | 0 | 2
AB120 | 120 | 0 | 12000 | 0 | 10 | 0 | 1.2 | 2 | 800 | 800 | 0 | 2
AB180 | 180 | 0 | 16560 | 0 | 12 | 0 | 1.2 | 2 | 1126 | 1126 | 0 | 2
AB250 | 250 | 0 | 22250 | 0 | 15 | 0 | 1.2 | 2 | 1688 | 1688 | 0 | 2
AB350 | 350 | 0 | 31850 | 0 | 25 | 0 | 1.2 | 2 | 1970 | 1970 | 0 | 2
AB500 | 500 | 0 | 44500 | 0 | 30 | 0 | 1.2 | 2 | 2814 | 2814 | 0 | 2
AB650 | 650 | 0 | 57850 | 0 | 40 | 0 | 1.2 | 2 | 3658 | 3658 | 0 | 2
C2130BV | 307 | 153 | 28244 | 14076 | 30 | 1 | 0.9 | 0 |  |  | 0 | 2
C2140BV | 399 | 199 | 36708 | 18308 | 40 | 1 | 0.92 | 0 |  |  | 0 | 2
C2160BV | 521 | 260 | 47932 | 23920 | 60 | 1 | 1 | 0 |  |  | 0 | 2
C2175BV | 521 | 260 | 53663 | 26780 | 75 | 1 | 1 | 0 |  |  | 0 | 2
C21100BV | 582 | 291 | 61692 | 30846 | 100 | 1 | 1.05 | 0 |  |  | 0 | 2
2
C2130BP | 307 | 153 | 26095 | 13005 | 30 | 0 | 0.95 | 0 |  |  | 0 | 2
C2140BP | 399 | 199 | 33915 | 16915 | 40 | 0 | 0.97 | 0 |  |  | 0 | 2
C2160BP | 521 | 260 | 44285 | 22100 | 60 | 0 | 1.05 | 0 |  |  | 0 | 2
C2175BP | 521 | 260 | 48453 | 24180 | 75 | 0 | 1.05 | 0 |  |  | 0 | 2
C21100BP | 582 | 291 | 55872 | 27936 | 100 | 0 | 1.1 | 0 |  |  | 0 | 2
C2120A | 215 | 107 | 17845 | 8881 | 20 | 0 | 1.05 | 0 | 2251 | 2251 | 1 | 0
C2125A | 277 | 138 | 22991 | 11454 | 25 | 0 | 1.05 | 0 | 2533 | 2533 | 1 | 0
C2130A | 307 | 153 | 28244 | 14076 | 30 | 0 | 1.05 | 0 | 2814 | 2814 | 1 | 0
C2140A | 399 | 199 | 36708 | 18308 | 40 | 0 | 1.05 | 0 | 3658 | 3658 | 1 | 0
CFAB150 | 153 | 0 | 12087 | 0 | 10 | 0 | 1.2 | 2 | 1126 | 1126 | 0 | 0
CFAB190 | 191 | 0 | 16999 | 0 | 12 | 0 | 1.2 | 2 | 1688 | 1688 | 0 | 0
CFAB270 | 257 | 0 | 22359 | 0 | 15 | 0 | 1.2 | 2 | 1970 | 1970 | 0 | 0
CFAB320 | 300 | 0 | 28500 | 0 | 20 | 0 | 1.2 | 2 | 2251 | 2251 | 0 | 0
CFAB400 | 414 | 0 | 36432 | 0 | 25 | 0 | 1.2 | 2 | 2533 | 2533 | 0 | 0
CFAB460 | 460 | 0 | 37260 | 0 | 25 | 0 | 1.2 | 2 | 2814 | 2814 | 0 | 0
CFAB510 | 506 | 0 | 44528 | 0 | 30 | 0 | 1.2 | 2 | 3095 | 3095 | 0 | 0
CFAB600 | 598 | 0 | 55016 | 0 | 40 | 0 | 1.2 | 2 | 3658 | 3658 | 0 | 0
CFSA320 | 150 | 150 | 12750 | 12750 | 20 | 0 | 1.1 | 0 | 2251 | 2251 | 1 | 0
CFSA410 | 193 | 193 | 15054 | 15054 | 20 | 0 | 1.1 | 0 | 2533 | 2533 | 1 | 0
CFSA510 | 253 | 253 | 22264 | 22264 | 30 | 0 | 1.1 | 0 | 3095 | 3095 | 1 | 0
CFSA600 | 299 | 299 | 27508 | 27508 | 40 | 0 | 1.1 | 0 | 3658 | 3658 | 1 | 0
CMS320J | 215 | 107 | 18275 | 9095 | 85 | 0 | 1.05 | 0 |  |  | 0 | 2
CMS420J | 276 | 138 | 23460 | 11730 | 25 | 0 | 1.05 | 0 |  |  | 0 | 2
R3108A | 452 | 172 | 36160 | 18080 | 40 | 1 | 0.9 | 0 |  |  | 1 | 1
R3110A | 604 | 207 | 42280 | 21140 | 50 | 1 | 0.9 | 0 |  |  | 1 | 1
R3112A | 733 | 265 | 48378 | 24189 | 60 | 1 | 0.9 | 0 |  |  | 1 | 1
R3115B | 947 | 327 | 68184 | 34092 | 72.5 | 1 | 0.9 | 0 |  |  | 1 | 1
R3118B | 1181 | 386 | 77946 | 38973 | 70.5 | 1 | 0.9 | 0 |  |  | 1 | 1
R3120B | 1309 | 432 | 83776 | 41888 | 92 | 1 | 0.9 | 0 |  |  | 1 | 1
AP1000 | 714 | 288 | 46410 | 23205 | 60 | 1 | 0.9 | 0 |  |  | 1 | 1
AP1200 | 960 | 325 | 54720 | 27360 | 60 | 1 | 0.9 | 0 |  |  | 1 | 1
AP1600 | 1179 | 389 | 76635 | 38317.5 | 75 | 1 | 0.9 | 0 |  |  | 1 | 1
AP2000 | 1616 | 439 | 98576 | 49288 | 97 | 1 | 0.9 | 0 |  |  | 1 | 1
AP2500 | 1845 | 633 | 130995 | 65497.5 | 130.5 | 1 | 0.9 | 0 |  |  | 1 | 1
AP3000 | 2233 | 810 | 158543 | 79271.5 | 142.5 | 1 | 0.9 | 0 |  |  | 1 | 1
AP3500 | 2552 | 883 | 188848 | 94424 | 183 | 1 | 0.9 | 0 |  |  | 1 | 1
AP4000 | 2847 | 981 | 216372 | 108186 | 186 | 1 | 0.9 | 0 |  |  | 1 | 1
AP4500 | 3411 | 1006 | 249003 | 124501.5 | 240.3 | 1 | 0.9 | 0 |  |  | 1 | 1
AP5000 | 3927 | 1080 | 278817 | 139408.5 | 244.5 | 1 | 0.9 | 0 |  |  | 1 | 1
AP5500 | 4172 | 1227 | 304556 | 152278 | 300 | 1 | 0.9 | 0 |  |  | 1 | 1
AP6000 | 4565 | 1423 | 324115 | 162057.5 | 321 | 1 | 0.9 | 0 |  |  |  | 1
APT3000 | 2231 | 667 | 160632 | 80316 | 144 | 1 | 0.9 | 0 |  |  | 1 | 1
APT3500 | 2653 | 808 | 177751 | 88875.5 | 169.5 | 1 | 0.9 | 0 |  |  | 1 | 1
ECVT1200 | 769 | 272 | 53830 | 26915 | 60 | 0 | 0.9 | 0 |  |  | 1 | 2
ECVT1500 | 967 | 322 | 71558 | 35779 | 75 | 0 | 0.9 | 0 |  |  | 1 | 2
ECVT2000 | 1161 | 375 | 92880 | 46440 | 100 | 0 | 0.9 | 0 |  |  | 1 | 2
ECVT2500 | 1532 | 540 | 114900 | 57450 | 125 | 0 | 0.9 | 0 |  |  | 1 | 2
ECVT3000 | 1717 | 620 | 144228 | 72114 | 200 | 0 | 0.9 | 0 |  |  | 1 | 2
CF1000H | 735 | 230 | 67620 | 21160 | 60 | 0 | 1.05 | 0 | 2814 | 2814 | 1 | 0
CF1300M | 940 | 314 | 86480 | 28888 | 80 | 0 | 1.05 | 0 | 3658 | 3658 | 1 | 0
CF1300MV | 940 | 314 | 86480 | 28888 | 80 | 1 | 1.05 | 0 | 3658 | 3658 | 0 | 0
CF1350H | 856 | 460 | 74472 | 40020 | 80 | 0 | 1.05 | 0 |  |  | 1 | 0
CF1500H | 1005 | 460 | 92460 | 42320 | 90 | 0 | 1.05 | 0 | 2814 | 2814 | 1 | 0
CF2000M | 1261 | 630 | 116012 | 57960 | 120 | 0 | 1.05 | 0 | 3658 | 3658 | 1 | 0
CF500H | 230 | 230 | 21160 | 21160 | 30 | 0 | 1.05 | 0 | 2814 | 2814 | 1 | 0
CF650M | 299 | 299 | 27508 | 27508 | 40 | 0 | 1.05 | 0 | 3658 | 3658 | 1 | 0
CF750H | 520 | 230 | 47840 | 21160 | 45 | 0 | 1.05 | 0 | 2814 | 2814 | 1 | 0
CF850H | 588 | 238 | 49980 | 20230 | 50 | 0 | 1.05 | 0 | 2814 | 2814 | 1 | 0
CMS2141 | 164.5 | 164.5 | 14805 | 14805 | 20 | 0 | 1.05 | 0 | 2533 | 2533 | 1 | 0
CMS2181 | 211.5 | 211.5 | 19035 | 19035 | 20 | 0 | 1.05 | 0 | 2814 | 2814 | 1 | 0
CMS2221 | 258.5 | 258.5 | 23265 | 23265 | 30 | 0 | 1.05 | 0 | 3095 | 3095 | 1 | 0
CMS3142 | 509.25 | 169.75 | 40740 | 13580 | 35 | 0 | 1.05 | 0 | 1970 | 1970 | 1 | 0
CMS3182 | 654.75 | 218.25 | 52380 | 17460 | 40 | 0 | 1.05 | 0 | 2533 | 2533 | 1 | 0
CMS3202 | 727.5 | 242.5 | 58200 | 19400 | 55 | 0 | 1.05 | 0 | 2814 | 2814 | 1 | 0
CMS3222 | 800.25 | 266.75 | 64020 | 21340 | 60 | 0 | 1.05 | 0 | 3095 | 3095 | 1 | 0
CMS3262 | 945.75 | 315.25 | 75660 | 25220 | 65 | 0 | 1.05 | 0 | 3658 | 3658 | 1 | 0
CMS4143 | 684.74 | 337.26 | 54779.2 | 26980.8 | 50 | 0 | 1.05 | 0 | 1970 | 1970 | 1 | 0
CMS4183 | 880.38 | 433.62 | 70430.4 | 34689.6 | 60 | 0 | 1.05 | 0 | 2533 | 2533 | 1 | 0
CMS4203 | 978.2 | 481.8 | 78256 | 38544 | 80 | 0 | 1.05 | 0 | 2814 | 2814 | 1 | 0
CMS4223 | 1076.02 | 529.98 | 86081.6 | 42398.4 | 90 | 0 | 1.05 | 0 | 3095 | 3095 | 1 | 0
CMS4263 | 1271.66 | 626.34 | 101732.8 | 50107.2 | 130 | 0 | 1.05 | 0 | 3658 | 3658 | 1 | 0
1050F | 610 | 219 | 42300 | 14500 | 50 | 1 | 0.9 | 0 | 2450 | 2450 | 1 | 1
1260F | 756 | 268 | 48400 | 17500 | 60 | 1 | 0.9 | 0 | 2450 | 2450 | 1 | 1
1575F | 914 | 305 | 77100 | 38550 | 75 | 1 | 0.9 | 0 | 2450 | 2450 | 1 | 1
1875F | 1158 | 354 | 81800 | 40900 | 75 | 1 | 0.9 | 0 | 3063 | 3063 | 1 | 1
20100F | 1256 | 451 | 98600 | 49300 | 100 | 1 | 0.9 | 0 | 3063 | 3063 | 1 | 1
24100F | 1499 | 500 | 108300 | 54150 | 100 | 1 | 0.9 | 0 | 3063 | 3063 | 1 | 1
27125F | 1693 | 500 | 118400 | 59200 | 125 | 1 | 0.9 | 0 | 3063 | 3063 | 1 | 1
AB-8B | 120 | 0 | 17000 | 0 | 10 | 0 | 1.2 | 2 |  |  | 0
2326X | 945.75 | 315.25 | 72398 | 26492 | 65 | 0 | 0.89 | 0 | 3658 | 3658 | 0 | 0
7060short | 3173 | 1176 | 320625 | 160312.5 | 375 | 1 | 0.9 | 0 | 10530 | 10530 | 0 | 1
SU U-2412 | 1521 | 481 | 110300 | 55150 | 100 | 1 | 1.1 | 0 |  |  | 0 | 2
2320X | 727.5 | 242.5 | 58200 | 19400 | 55 | 0 | 0.89 | 0 |  |  | 0 | 0
2322X | 800.25 | 266.75 | 64020 | 21340 | 60 | 0 | 0.89 | 0 |  |  | 0 | 0
108-1108 | 200 | 0 | 16000 | 0 | 10 | 0 | 1.2 | 2 | 1126 | 1126 | 0 | 2
112-1112 | 282 | 0 | 22560 | 0 | 15 | 0 | 1.2 | 2 | 1688 | 1688 | 0 | 2
114-1114 | 329 | 0 | 26320 | 0 | 15 | 0 | 1.2 | 2 | 1970 | 1970 | 0 | 2
116-1116 | 376 | 0 | 30080 | 0 | 15 | 0 | 1.2 | 2 | 2251 | 2251 | 0 | 2
118-1118 | 423 | 0 | 33840 | 0 | 20 | 0 | 1.2 | 2 | 2533 | 2533 | 0 | 2
120-1120 | 470 | 0 | 37600 | 0 | 25 | 0 | 1.2 | 2 | 2814 | 2814 | 0 | 2
122-1122 | 517 | 0 | 41360 | 0 | 30 | 0 | 1.2 | 2 | 3095 | 3095 | 0 | 2
126-1126 | 611 | 0 | 48880 | 0 | 40 | 0 | 1.2 | 2 | 3658 | 3658 | 0 | 2
Neco 24240EST | 869 | 237 | 70000 | 20000 | 70 | 0 | 1 | 0 |  |  | 0 | 2 | 476.7431 | 130.0208 | 477 | 130
Neco 24210EST | 790 | 158 | 65000 | 15000 | 60 | 0 | 1 | 0 |  |  | 0 | 2 | 433.4028 | 86.6806 | 433 | 87
Neco 24260EST | 1027 | 237 | 85000 | 20000 | 80 | 0 | 1 | 0 |  |  | 0 | 2 | 563.4236 | 130.0208 | 563 | 130
Neco 24240 | 1584 | 432 | 70000 | 20000 | 70 | 0 | 1 | 0 |  |  | 0 | 2
Neco 24210 | 1440 | 288 | 65000 | 15000 | 60 | 0 | 1 | 0 |  |  | 0 | 2
Neco 24260 | 1872 | 432 | 85000 | 20000 | 80 | 0 | 1 | 0 |  |  | 0 | 2
HC 76 | 2500 | 1250 | 267000 | 87000 | 125 | 1 | 1 | 0 |  |  | 0 | 2 | estimated 52% under airflow
[13 empty] | bu/mod | cfm/fan | mods | fans | heat | cool | heatcfm | coolcfm | HP
MEGATC20EST | 122 | 31 | 6400 | 1600 | 7 | 0 | 1.13 | 0 |  |  | 0 | 2 | 153 | 8000 | 1 | 1 | 122 | 31 | 6400 | 1600 | 7
MEGATC30EST | 184 | 46 | 10400 | 2600 | 13 | 0 | 1.13 | 0 |  |  | 0 | 2 | 153 | 13000 | 1.5 | 1 | 184 | 46 | 10400 | 2600 | 13
MEGATC40EST | 245 | 61 | 12800 | 3200 | 15 | 0 | 1.13 | 0 |  |  | 0 | 2 | 153 | 8000 | 2 | 2 | 245 | 61 | 12800 | 3200 | 15
MEGATC60EST | 367 | 92 | 20800 | 5200 | 25 | 0 | 1.13 | 0 |  |  | 0 | 2 | 153 | 13000 | 3 | 2 | 367 | 92 | 20800 | 5200 | 25
MEGATC80EST | 490 | 122 | 26400 | 6600 | 30 | 0 | 1.13 | 0 |  |  | 0 | 2 | 153 | 11000 | 4 | 3 | 490 | 122 | 26400 | 6600 | 30
MEGATC100EST | 612 | 153 | 33600 | 8400 | 41 | 0 | 1.13 | 0 |  |  | 0 | 2 | 153 | 14000 | 5 | 3 | 612 | 153 | 33600 | 8400 | 41
MEGATC120EST | 734 | 184 | 44800 | 11200 | 56 | 0 | 1.13 | 0 |  |  | 0 | 2 | 153 | 14000 | 6 | 4 | 734 | 184 | 44800 | 11200 | 56
MEGATC140EST | 857 | 214 | 51200 | 12800 | 63 | 0 | 1.13 | 0 |  |  | 0 | 2 | 153 | 16000 | 7 | 4 | 857 | 214 | 51200 | 12800 | 63
MEGATC160EST | 979 | 245 | 52000 | 13000 | 61 | 0 | 1.13 | 0 |  |  | 0 | 2 | 153 | 13000 | 8 | 5 | 979 | 245 | 52000 | 13000 | 61
MEGATC200EST | 1224 | 306 | 67200 | 16800 | 81 | 0 | 1.13 | 0 |  |  | 0 | 2 | 153 | 14000 | 10 | 6 | 1224 | 306 | 67200 | 16800 | 81
MEGATC360EST | 2203 | 551 | 138000 | 34500 | 167 | 0 | 1.13 | 0 |  |  | 0 | 2 | 153 | 11500 | 18 | 15 | 2203 | 551 | 138000 | 34500 | 167
MEGATC420EST | 2570 | 643 | 168000 | 42000 | 189 | 0 | 1.13 | 0 |  |  | 0 | 2 | 153 | 14000 | 21 | 15 | 2570 | 643 | 168000 | 42000 | 189
MEGATC20 | 236 | 59 | 6400 | 1600 | 7 | 0 | 1.13 | 0 |  |  | 0 | 2 | 295 | 8000 | 1 | 1 | 236 | 59 | 6400 | 1600 | 7
MEGATC30 | 354 | 89 | 10400 | 2600 | 13 | 0 | 1.13 | 0 |  |  | 0 | 2 | 295 | 13000 | 1.5 | 1 | 354 | 89 | 10400 | 2600 | 13
MEGATC40 | 472 | 118 | 12800 | 3200 | 15 | 0 | 1.13 | 0 |  |  | 0 | 2 | 295 | 8000 | 2 | 2 | 472 | 118 | 12800 | 3200 | 15
MEGATC60 | 708 | 177 | 20800 | 5200 | 25 | 0 | 1.13 | 0 |  |  | 0 | 2 | 295 | 13000 | 3 | 2 | 708 | 177 | 20800 | 5200 | 25
MEGATC80 | 944 | 236 | 26400 | 6600 | 30 | 0 | 1.13 | 0 |  |  | 0 | 2 | 295 | 11000 | 4 | 3 | 944 | 236 | 26400 | 6600 | 30
MEGATC100 | 1180 | 295 | 33600 | 8400 | 41 | 0 | 1.13 | 0 |  |  | 0 | 2 | 295 | 14000 | 5 | 3 | 1180 | 295 | 33600 | 8400 | 41
MEGATC120 | 1416 | 354 | 44800 | 11200 | 56 | 0 | 1.13 | 0 |  |  | 0 | 2 | 295 | 14000 | 6 | 4 | 1416 | 354 | 44800 | 11200 | 56
MEGATC140 | 1652 | 413 | 51200 | 12800 | 63 | 0 | 1.13 | 0 |  |  | 0 | 2 | 295 | 16000 | 7 | 4 | 1652 | 413 | 51200 | 12800 | 63
MEGATC160 | 1888 | 472 | 52000 | 13000 | 61 | 0 | 1.13 | 0 |  |  | 0 | 2 | 295 | 13000 | 8 | 5 | 1888 | 472 | 52000 | 13000 | 61
MEGATC200 | 2360 | 590 | 67200 | 16800 | 81 | 0 | 1.13 | 0 |  |  | 0 | 2 | 295 | 14000 | 10 | 6 | 2360 | 590 | 67200 | 16800 | 81
MEGATC360 | 4248 | 1062 | 138000 | 34500 | 167 | 0 | 1.13 | 0 |  |  | 0 | 2 | 295 | 11500 | 18 | 15 | 4248 | 1062 | 138000 | 34500 | 167
MEGATC420 | 4956 | 1239 | 168000 | 42000 | 189 | 0 | 1.13 | 0 |  |  | 0 | 2 | 295 | 14000 | 21 | 15 | 4956 | 1239 | 168000 | 42000 | 189
DPX12T144100 | 850 | 400 | 80000 | 45000 | 100 | 1 | 0.95 | 0 |  |  | 0 | 2
DPX12T216150 | 1250 | 600 | 120000 | 65000 | 150 | 1 | 0.95 | 0 |  |  | 0 | 2
SU TC243 | 376 | 194 | 35720 | 17860 | 50 | 1 | 1.1 | 0 |  |  | 0 | 2
SUPB S500CV | 215 | 108 | 20425 | 10260 | 25 | 1 | 1.2 | 0 |  |  | 0 | 2
SUPB S500CP | 215 | 108 | 18000 | 9000 | 25 | 0 | 1.25 | 0 |  |  | 0 | 2
2426X | 945.75 | 315.25 | 79476 | 26492 | 100 | 0 | 0.89 | 0 | 3658 | 3658 | 0 | 0
MCL3105 | 921 | 307 | 73680 | 24560 | 100 | 0 | 1 | 0 |  |  | 0 | 2
MCL4145 | 1085 | 450 | 86800 | 36000 | 145 | 0 | 1 | 0 |  |  | 0 | 2
MCL5175 | 1228 | 614 | 98240 | 49120 | 175 | 0 | 1 | 0 |  |  | 0 | 2
MCL6205 | 1535 | 614 | 122800 | 49120 | 205 | 0 | 1 | 0 |  |  | 0 | 2
DPX16GT210120 | 962 | 481 | 76960 | 38480 | 120 | 1 | 1 | 0 |  |  | 0 | 2
DPX16GT246150 | 1156 | 578 | 92480 | 46240 | 150 | 1 | 1 | 0 |  |  | 0 | 2
[13 empty] | 79 bu/tier |  | 74 bu/tier
GH-1206EST | 198 | 40 | 20000 | 10000 | 23 | 0 | 0.95 | 0 |  |  | 0 | 2 | 197.5 | 39.5 | 185 | 37
GH-1210EST | 316 | 79 | 20000 | 10000 | 23 | 0 | 0.95 | 0 |  |  | 0 | 2 | 316 | 79 | 296 | 74
GH-1610EST | 421 | 105 | 30000 | 10000 | 30 | 0 | 0.95 | 0 |  |  | 0 | 2
GH-1612EST | 474 | 158 | 39000 | 13000 | 40 | 0 | 0.95 | 0 |  |  | 0 | 2
GH-1614EST | 579 | 158 | 30000 | 10000 | 30 | 0 | 0.95 | 0 |  |  | 0 | 2
GH-1620EST | 843 | 211 | 55000 | 18000 | 60 | 0 | 0.95 | 0 |  |  | 0 | 2
GH-1624EST | 1001 | 263 | 76000 | 20000 | 80 | 0 | 0.95 | 0 |  |  | 0 | 2 | 470.7083 | 123.6726 | 471 | 124
GH-2408EST | 553 | 79 | 37500 | 7500 | 30 | 0 | 0.95 | 0 |  |  | 0 | 2 | 553 | 79 | 518 | 74
GH-2409EST | 553 | 158 | 50000 | 10000 | 45 | 0 | 0.95 | 0 |  |  | 0 | 2 | 553 | 158 | 518 | 148
GH-2410EST | 632 | 158 | 50000 | 10000 | 45 | 0 | 0.95 | 0 |  |  | 0 | 2 | 632 | 158 | 592 | 148
GH-2414EST | 869 | 237 | 50000 | 10000 | 45 | 0 | 0.95 | 0 |  |  | 0 | 2
GH-2416EST | 1027 | 237 | 65000 | 13000 | 60 | 0 | 0.95 | 0 |  |  | 0 | 2 | 1027 | 237 | 962 | 222
GH-2418EST | 1106 | 316 | 90000 | 18000 | 90 | 0 | 0.95 | 0 |  |  | 0 | 2
GH-2419EST | 1185 | 316 | 90000 | 18000 | 80 | 0 | 0.95 | 0 |  |  | 0 | 2 | 1185 | 316 | 1110 | 296
GH-2420EST | 1264 | 316 | 90000 | 18000 | 90 | 0 | 0.95 | 0 |  |  | 0 | 2 | 1264 | 316 | 1184 | 296
GH-2426EST | 1659 | 395 | 120000 | 24000 | 120 | 0 | 0.95 | 0 |  |  | 0 | 2
GH-3210EST | 843 | 211 | 65000 | 13000 | 60 | 0 | 0.95 | 0 |  |  | 0 | 2
GH-3212EST | 1053 | 211 | 65000 | 13000 | 60 | 0 | 0.95 | 0 |  |  | 0 | 2
GH-3214EST | 1159 | 316 | 80000 | 16000 | 80 | 0 | 0.95 | 0 |  |  | 0 | 2
GH-3216EST | 1264 | 421 | 80000 | 16000 | 80 | 0 | 0.95 | 0 |  |  | 0 | 2
GH-3220EST | 1580 | 527 | 120000 | 24000 | 120 | 0 | 0.95 | 0 |  |  | 0 | 2
GH-3224EST | 1896 | 632 | 160000 | 32000 | 160 | 0 | 0.95 | 0 |  |  | 0 | 2
GH-4826EST | 3318 | 790 | 250000 | 50000 | 240 | 0 | 0.95 | 0 |  |  | 0 | 2 | 3160 | 948 | 2960 | 888
GH-4026EST | 2765 | 658 | 200000 | 50000 | 200 | 0 | 0.95 | 0 |  |  | 0 | 2 | 3318 | 790 | 3108 | 740
GH-1206 | 420 | 84 | 20000 | 10000 | 23 | 0 | 1 | 0 |  |  | 0 | 2 | 197.5 | 39.5 | 198 | 40
GH-1210 | 672 | 168 | 20000 | 10000 | 23 | 0 | 1 | 0 |  |  | 0 | 2 | 316 | 79 | 316 | 79
GH-1610 | 896 | 224 | 30000 | 10000 | 30 | 0 | 1 | 0 |  |  | 0 | 2 | 421.3333 | 105.3333 | 421 | 105
GH-1612 | 1008 | 336 | 39000 | 13000 | 40 | 0 | 1 | 0 |  |  | 0 | 2 | 474 | 158 | 474 | 158
GH-1614 | 1232 | 336 | 30000 | 10000 | 30 | 0 | 1 | 0 |  |  | 0 | 2 | 579.3333 | 158 | 579 | 158
GH-1620 | 1792 | 448 | 55000 | 18000 | 60 | 0 | 1 | 0 |  |  | 0 | 2 | 842.6667 | 210.6667 | 843 | 211
GH-1624 | 2128 | 560 | 70000 | 20000 | 80 | 0 | 1 | 0 |  |  | 0 | 2 | 1000.6667 | 263.3333 | 1001 | 263
GH-2408 | 1176 | 168 | 37500 | 7500 | 30 | 0 | 1 | 0 |  |  | 0 | 2 | 553 | 79 | 553 | 79
GH-2409 | 1176 | 336 | 50000 | 10000 | 45 | 0 | 1 | 0 |  |  | 0 | 2 | 553 | 158 | 553 | 158
GH-2410 | 1344 | 336 | 50000 | 10000 | 45 | 0 | 1 | 0 |  |  | 0 | 2 | 632 | 158 | 632 | 158
GH-2414 | 1848 | 504 | 50000 | 10000 | 45 | 0 | 1 | 0 |  |  | 0 | 2 | 869 | 237 | 869 | 237
GH-2416 | 2184 | 504 | 65000 | 13000 | 60 | 0 | 1 | 0 |  |  | 0 | 2 | 1027 | 237 | 1027 | 237
GH-2418 | 2352 | 672 | 90000 | 18000 | 90 | 0 | 1 | 0 |  |  | 0 | 2 | 1106 | 316 | 1106 | 316
GH-2419 | 2520 | 672 | 90000 | 18000 | 80 | 0 | 1 | 0 |  |  | 0 | 2 | 1185 | 316 | 1185 | 316
GH-2420 | 2688 | 672 | 90000 | 18000 | 90 | 0 | 1 | 0 |  |  | 0 | 2 | 1264 | 316 | 1264 | 316
GH-2426 | 3528 | 840 | 120000 | 24000 | 120 | 0 | 1 | 0 |  |  | 0 | 2 | 1659 | 395 | 1659 | 395
GH-3210 | 1792 | 448 | 65000 | 13000 | 60 | 0 | 1 | 0 |  |  | 0 | 2 | 842.6667 | 210.6667 | 843 | 211
GH-3212 | 2240 | 448 | 65000 | 13000 | 60 | 0 | 1 | 0 |  |  | 0 | 2 | 1053.3333 | 210.6667 | 1053 | 211
GH-3214 | 2464 | 672 | 80000 | 16000 | 80 | 0 | 1 | 0 |  |  | 0 | 2 | 1158.6667 | 316 | 1159 | 316
GH-3216 | 2688 | 896 | 80000 | 16000 | 80 | 0 | 1 | 0 |  |  | 0 | 2 | 1264 | 421.3333 | 1264 | 421
GH-3220 | 3360 | 1120 | 120000 | 24000 | 120 | 0 | 1 | 0 |  |  | 0 | 2 | 1580 | 526.6667 | 1580 | 527
GH-3224 | 4032 | 1344 | 160000 | 32000 | 160 | 0 | 1 | 0 |  |  | 0 | 2 | 1896 | 632 | 1896 | 632
GH-4826 | 7056 | 1680 | 250000 | 50000 | 240 | 0 | 1 | 0 |  |  | 0 | 2 | 3318 | 790 | 3318 | 790
GH-4026 | 5880 | 1400 | 200000 | 50000 | 200 | 0 | 1 | 0 |  |  | 0 | 2 | 2765 | 658.3333 | 2765 | 658
SU TM1606 | 584 | 218 | 27900 | 13950 | 30 | 1 | 1 | 0 |  |  | 0 | 2
SU TM1608 | 778 | 218 | 37200 | 16740 | 40 | 1 | 1 | 0 |  |  | 0 | 2
SU TM1609 | 875 | 218 | 46500 | 19530 | 50 | 1 | 1 | 0 |  |  | 0 | 2
SU TM1610 | 973 | 218 | 41850 | 21390 | 45 | 1 | 1 | 0 |  |  | 0 | 2
SU TM1612 | 1167 | 278 | 51150 | 18600 | 55 | 1 | 1 | 0 |  |  | 0 | 2
SU TM1613 | 1264 | 278 | 60450 | 22320 | 65 | 1 | 1 | 0 |  |  | 0 | 2
SU TM1614 | 1362 | 278 | 55800 | 26040 | 60 | 1 | 1 | 0 |  |  | 0 | 2
SU TM1616 | 1556 | 338 | 65100 | 29760 | 70 | 1 | 1 | 0 |  |  | 0 | 2
SU TM1617 | 1653 | 338 | 74400 | 33480 | 80 | 1 | 1 | 0 |  |  | 0 | 2
SU TM2405 | 729 | 326 | 37200 | 18600 | 40 | 1 | 1 | 0 |  |  | 0 | 2 | 342.8036 | 153.2976 | 343 | 153
SU TM2406 | 875 | 326 | 46500 | 21390 | 50 | 1 | 1 | 0 |  |  | 0 | 2
SU TM2409 | 1313 | 326 | 55800 | 24180 | 60 | 1 | 1 | 0 |  |  | 0 | 2
SU TM2410 | 1459 | 326 | 65100 | 23250 | 70 | 1 | 1 | 0 |  |  | 0 | 2
SU TM2413 | 1896 | 414 | 74400 | 26970 | 80 | 1 | 1 | 0 |  |  | 0 | 2
SU TM2414 | 2042 | 414 | 83700 | 30690 | 90 | 1 | 1 | 0 |  |  | 0 | 2
SU TM2418 | 2626 | 502 | 102300 | 27900 | 110 | 1 | 1 | 0 |  |  | 0 | 2
SU TM1606EST | 319 | 218 | 30000 | 15000 | 30 | 1 | 0.95 | 0 |  |  | 0 | 2
SU TM1608EST | 425 | 218 | 40000 | 18000 | 40 | 1 | 0.95 | 0 |  |  | 0 | 2
SU TM1609EST | 478 | 218 | 50000 | 21000 | 50 | 1 | 0.95 | 0 |  |  | 0 | 2
SU TM1610EST | 532 | 218 | 45000 | 23000 | 45 | 1 | 0.95 | 0 |  |  | 0 | 2
SU TM1612EST | 638 | 278 | 55000 | 20000 | 55 | 1 | 0.95 | 0 |  |  | 0 | 2
SU TM1613EST | 691 | 278 | 65000 | 24000 | 65 | 1 | 0.95 | 0 |  |  | 0 | 2
SU TM1614EST | 744 | 278 | 60000 | 28000 | 60 | 1 | 0.95 | 0 |  |  | 0 | 2
SU TM1616EST | 850 | 338 | 70000 | 32000 | 70 | 1 | 0.95 | 0 |  |  | 0 | 2
SU TM1617EST | 903 | 338 | 80000 | 36000 | 80 | 1 | 0.95 | 0 |  |  | 0 | 2
SU TM2405EST | 394 | 326 | 40000 | 20000 | 40 | 1 | 0.95 | 0 |  |  | 0 | 2
SU TM2406EST | 473 | 326 | 50000 | 23000 | 50 | 1 | 0.95 | 0 |  |  | 0 | 2
SU TM2409EST | 710 | 326 | 60000 | 26000 | 60 | 1 | 0.95 | 0 |  |  | 0 | 2
SU TM2410EST | 789 | 326 | 70000 | 25000 | 70 | 1 | 0.95 | 0 |  |  | 0 | 2
SU TM2413EST | 1026 | 414 | 80000 | 29000 | 80 | 1 | 0.95 | 0 |  |  | 0 | 2
SU TM2414EST | 1105 | 414 | 90000 | 33000 | 90 | 1 | 0.95 | 0 |  |  | 0 | 2
SU TM2418EST | 1421 | 502 | 110000 | 30000 | 110 | 1 | 0.95 | 0 |  |  | 0 | 2
GMF2411
GMF2404
GMF1611
GMF1607
GMF1608
GMF1603 | 504 | 320 | 44300 | 22150 | 60 | 1 | 0.9 | 0 | 2240 | 2240 | 0 | 2
GMF1208
GMF1203
CMG-14R | 952 | 238 | 36978 | 9245 | 63 | 1 | 1 | 0 |  |  | 0 | 2 | 14 | 36978.2609 | 9244.5652 |  | 991.6667 | 238 | 992 | 238 |  | 36978 | 9245
CMG-18R | 1224 | 306 | 46370 | 11592 | 79 | 1 | 1 | 0 |  |  | 0 | 2 | 18 | 46369.5652 | 11592.3913 |  | 1275 | 306 | 1275 | 306 |  | 46370 | 11592
CMG-22R | 1496 | 374 | 55174 | 13793 | 94 | 1 | 1 | 0 |  |  | 0 | 2 | 22 | 55173.913 | 13793.4783 |  | 1558.3333 | 374 | 1558 | 374 |  | 55174 | 13793
CMG-26R | 1768 | 442 | 60457 | 15114 | 103 | 1 | 1 | 0 |  |  | 0 | 2 | 26 | 60456.5217 | 15114.1304 |  | 1841.6667 | 442 | 1842 | 442 |  | 60457 | 15114
CMR-30R | 2040 | 510 | 78652 | 19663 | 134 | 1 | 1 | 0 |  |  | 0 | 2 | 30 | 78652.1739 | 19663.0435 |  | 2125 | 510 | 2125 | 510 |  | 78652 | 19663
CMG-34R | 2312 | 578 | 90391 | 22598 | 154 | 1 | 1 | 0 |  |  | 0 | 2 | 34 | 90391.3043 | 22597.8261 |  | 2408.3333 | 578 | 2408 | 578 |  | 90391 | 22598
CMG-38R | 2584 | 646 | 96261 | 24065 | 164 | 1 | 1 | 0 |  |  | 0 | 2 | 38 | 96260.8696 | 24065.2174 |  | 2691.6667 | 646 | 2692 | 646 |  | 96261 | 24065
[14 empty] | 0 | 0 |  | 0
DMG-14R | 1826 | 456 | 72196 | 18049 | 123 | 1 | 1 | 0 |  |  | 0 | 2 | 14 | 72195.6522 | 18048.913 |  | 991.6667 | 456.4 | 992 | 456 |  | 72196 | 18049
DMG-18R | 2347 | 587 | 90391 | 22598 | 154 | 1 | 1 | 0 |  |  | 0 | 2 | 18 | 90391.3043 | 22597.8261 |  | 1275 | 586.8 | 1275 | 587 |  | 90391 | 22598
DMG-22R | 2869 | 717 | 109174 | 27293 | 186 | 1 | 1 | 0 |  |  | 0 | 2 | 22 | 109173.913 | 27293.4783 |  | 1558.3333 | 717.2 | 1558 | 717 |  | 109174 | 27293
DMG-26R | 3390 | 848 | 116217 | 29054 | 198 | 1 | 1 | 0 |  |  | 0 | 2 | 26 | 116217.3913 | 29054.3478 |  | 1841.6667 | 847.6 | 1842 | 848 |  | 116217 | 29054
DMR-30R | 3912 | 978 | 154370 | 38592 | 263 | 1 | 1 | 0 |  |  | 0 | 2 | 30 | 154369.5652 | 38592.3913 |  | 2125 | 978 | 2125 | 978 |  | 154370 | 38592
DMG-34R | 4434 | 1108 | 178435 | 44609 | 304 | 1 | 1 | 0 |  |  | 0 | 2 | 34 | 178434.7826 | 44608.6957 |  | 2408.3333 | 1108.4 | 2408 | 1108 |  | 178435 | 44609
DMG-38R | 4955 | 1239 | 191935 | 47984 | 327 | 1 | 1 | 0 |  |  | 0 | 2 | 38 | 191934.7826 | 47983.6957 |  | 2691.6667 | 1238.8 | 2692 | 1239 |  | 191935 | 47984
[14 empty] | 0 | 0 |  | 0
EMG-14R | 2766 | 692 | 106239 | 26560 | 181 | 1 | 1 | 0 |  |  | 0 | 2 | 14 | 106239.1304 | 26559.7826 |  | 991.6667 | 691.6 | 992 | 692 |  | 106239 | 26560
EMG-18R | 3557 | 889 | 135587 | 33897 | 231 | 1 | 1 | 0 |  |  | 0 | 2 | 18 | 135586.9565 | 33896.7391 |  | 1275 | 889.2 | 1275 | 889 |  | 135587 | 33897
EMG-22R | 4347 | 1087 | 160826 | 40207 | 274 | 1 | 1 | 0 |  |  | 0 | 2 | 22 | 160826.087 | 40206.5217 |  | 1558.3333 | 1086.8 | 1558 | 1087 |  | 160826 | 40207
EMG-26R | 5138 | 1284 | 172565 | 43141 | 294 | 1 | 1 | 0 |  |  | 0 | 2 | 26 | 172565.2174 | 43141.3043 |  | 1841.6667 | 1284.4 | 1842 | 1284 |  | 172565 | 43141
EMR-30R | 5928 | 1482 | 230674 | 57668 | 393 | 1 | 1 | 0 |  |  | 0 | 2 | 30 | 230673.913 | 57668.4783 |  | 2125 | 1482 | 2125 | 1482 |  | 230674 | 57668
EMG-34R | 6718 | 1680 | 267065 | 66766 | 455 | 1 | 1 | 0 |  |  | 0 | 2 | 34 | 267065.2174 | 66766.3043 |  | 2408.3333 | 1679.6 | 2408 | 1680 |  | 267065 | 66766
EMG-38R | 7509 | 1877 | 283500 | 70875 | 483 | 1 | 1 | 0 |  |  | 0 | 2 | 38 | 283500 | 70875 |  | 2691.6667 | 1877.2 | 2692 | 1877 |  | 283500 | 70875
CMG-14REST | 666 | 167 | 36978 | 9245 | 63 | 1 | 0.95 | 0 |  |  | 0 | 2 |  | 466 | 117
CMG-18REST | 857 | 214 | 46370 | 11592 | 79 | 1 | 0.95 | 0 |  |  | 0 | 2 |  | 600 | 150
CMG-22REST | 1047 | 262 | 55174 | 13793 | 94 | 1 | 0.95 | 0 |  |  | 0 | 2 |  | 733 | 183
CMG-26REST | 1238 | 309 | 60457 | 15114 | 103 | 1 | 0.95 | 0 |  |  | 0 | 2 |  | 867 | 216
CMR-30REST | 1428 | 357 | 78652 | 19663 | 134 | 1 | 0.95 | 0 |  |  | 0 | 2 |  | 1000 | 250
CMG-34REST | 1618 | 405 | 90391 | 22598 | 154 | 1 | 0.95 | 0 |  |  | 0 | 2 |  | 1133 | 284
CMG-38REST | 1809 | 452 | 96261 | 24065 | 164 | 1 | 0.95 | 0 |  |  | 0 | 2 |  | 1266 | 316
DMG-14REST | 1278 | 319 | 72196 | 18049 | 123 | 1 | 0.95 | 0 |  |  | 0 | 2 |  | 895 | 223
DMG-18REST | 1643 | 411 | 90391 | 22598 | 154 | 1 | 0.95 | 0 |  |  | 0 | 2 |  | 1150 | 288
DMG-22REST | 2008 | 502 | 109174 | 27293 | 186 | 1 | 0.95 | 0 |  |  | 0 | 2 |  | 1406 | 351
DMG-26REST | 2373 | 594 | 116217 | 29054 | 198 | 1 | 0.95 | 0 |  |  | 0 | 2 |  | 1661 | 416
DMR-30REST | 2738 | 685 | 154370 | 38592 | 263 | 1 | 0.95 | 0 |  |  | 0 | 2 |  | 1917 | 480
DMG-34REST | 3104 | 776 | 178435 | 44609 | 304 | 1 | 0.95 | 0 |  |  | 0 | 2 |  | 2173 | 543
DMG-38REST | 3469 | 867 | 191935 | 47984 | 327 | 1 | 0.95 | 0 |  |  | 0 | 2 |  | 2428 | 607
EMG-14REST | 1936 | 484 | 106239 | 26560 | 181 | 1 | 0.95 | 0 |  |  | 0 | 2 |  | 1355 | 339
EMG-18REST | 2490 | 622 | 135587 | 33897 | 231 | 1 | 0.95 | 0 |  |  | 0 | 2 |  | 1743 | 435
EMG-22REST | 3043 | 761 | 160826 | 40207 | 274 | 1 | 0.95 | 0 |  |  | 0 | 2 |  | 2130 | 533
EMG-26REST | 3597 | 899 | 172565 | 43141 | 294 | 1 | 0.95 | 0 |  |  | 0 | 2 |  | 2518 | 629
EMR-30REST | 4150 | 1037 | 230674 | 57668 | 393 | 1 | 0.95 | 0 |  |  | 0 | 2 |  | 2905 | 726
EMG-34REST | 4703 | 1176 | 267065 | 66766 | 455 | 1 | 0.95 | 0 |  |  | 0 | 2 |  | 3292 | 823
EMG-38REST | 5256 | 1314 | 283500 | 70875 | 483 | 1 | 0.95 | 0 |  |  | 0 | 2 |  | 3679 | 920
SQ8 | 85 | 42 | 8667 | 4333 | 10 | 0 | 1.05 | 0 | 381 | 381 | 0 | 2
SQ12 | 127 | 64 | 10667 | 5333 | 10 | 0 | 1.05 | 0 | 573 | 573 | 0 | 2
SQ16 | 169 | 85 | 14001 | 6999 | 15 | 0 | 1.05 | 0 | 762 | 762 | 0 | 2
SQ20 | 212 | 106 | 18334 | 9166 | 20 | 0 | 1.05 | 0 | 954 | 954 | 0 | 2
SQ24 | 255 | 127 | 20001 | 9999 | 25 | 0 | 1.05 | 0 | 1146 | 1146 | 0 | 2
SQ28 | 297 | 149 | 23651 | 11824 | 30 | 0 | 1.05 | 0 | 1338 | 1338 | 0 | 2
SQ32 | 340 | 170 | 26768 | 13382 | 40 | 0 | 1.1 | 0 | 1530 | 1530 | 0 | 2
SQ36 | 381 | 191 | 36669 | 18332 | 50 | 0 | 1.1 | 0 | 1716 | 1716 | 0 | 2
SQ40 | 423 | 212 | 43269 | 21631 | 50 | 0 | 1.1 | 0 | 1905 | 1905 | 0 | 2
SD1000C | 427 | 213 | 44002 | 21998 | 50 | 0 | 1.1 | 0 | 1905 | 1905 | 0 | 2

## Dryer Tables (FH) (hidden)
| Heat Holding | Cool Holding | Heat Airflow | Cool Airflow | Horsepower | Vacuum | Burner Efficiency | Type | LR | ULR | HR | GI
108-1108 | 200 | 0 | 16000 | 0 | 10 | 0 | 0.8 | 0 | 1125 | 1125 | 0 | 0
112-1112 | 282 | 0 | 22560 | 0 | 15 | 0 | 0.8 | 0 | 1680 | 1680 | 0 | 0
114-1114 | 329 | 0 | 26320 | 0 | 15 | 0 | 0.8 | 0 | 1960 | 1960 | 0 | 0
116-1116 | 376 | 0 | 30080 | 0 | 15 | 0 | 0.8 | 0 | 2240 | 2240 | 0 | 0
118-1118 | 423 | 0 | 33840 | 0 | 20 | 0 | 0.8 | 0 | 2520 | 2520 | 0 | 0
120-1120 | 470 | 0 | 37600 | 0 | 25 | 0 | 0.8 | 0 | 2800 | 2800 | 0 | 0
122-1122 | 517 | 0 | 41360 | 0 | 30 | 0 | 0.8 | 0 | 3080 | 3080 | 0 | 0
126-1126 | 611 | 0 | 48880 | 0 | 40 | 0 | 0.8 | 0 | 3640 | 3640 | 0 | 0
Q112 | 282 | 0 | 22800 | 0 | 15 | 0 | 0.78 | 0 | 1680 | 1680 | 0 | 0
Q114 | 329 | 0 | 26600 | 0 | 15 | 0 | 0.78 | 0 | 1960 | 1960 | 0 | 0
Q116 | 376 | 0 | 30500 | 0 | 15 | 0 | 0.78 | 0 | 2240 | 2240 | 0 | 0
Q118 | 423 | 0 | 34300 | 0 | 25 | 0 | 0.78 | 0 | 2520 | 2520 | 0 | 0
Q120 | 470 | 0 | 38100 | 0 | 30 | 0 | 0.78 | 0 | 2800 | 2800 | 0 | 0
Q122 | 517 | 0 | 41900 | 0 | 30 | 0 | 0.78 | 0 | 3080 | 3080 | 0 | 0
Q126 | 611 | 0 | 49500 | 0 | 40 | 0 | 0.78 | 0 | 3640 | 3640 | 0 | 0
1214 | 329 | 0 | 26320 | 0 | 20 | 0 | 0.8 | 0 | 1960 | 1960 | 1 | 2
1216 | 376 | 0 | 30080 | 0 | 25 | 0 | 0.8 | 0 | 2240 | 2240 | 1 | 2
1218 | 423 | 0 | 33840 | 0 | 25 | 0 | 0.8 | 0 | 2520 | 2520 | 1 | 2
1220 | 470 | 0 | 37600 | 0 | 25 | 0 | 0.8 | 0 | 2800 | 2800 | 1 | 2
1222 | 517 | 0 | 41360 | 0 | 30 | 0 | 0.8 | 0 | 3080 | 3080 | 1 | 2
1226 | 611 | 0 | 48880 | 0 | 35 | 0 | 0.8 | 0 | 3640 | 3640 | 1 | 2
Q214 | 329 | 0 | 26600 | 0 | 15 | 0 | 0.78 | 0 | 1960 | 1960 | 1 | 2
Q216 | 376 | 0 | 30500 | 0 | 15 | 0 | 0.78 | 0 | 2240 | 2240 | 1 | 2
Q218 | 423 | 0 | 34300 | 0 | 25 | 0 | 0.78 | 0 | 2520 | 2520 | 1 | 2
Q220 | 470 | 0 | 38100 | 0 | 30 | 0 | 0.78 | 0 | 2800 | 2800 | 1 | 2
Q222 | 517 | 0 | 41900 | 0 | 30 | 0 | 0.78 | 0 | 3080 | 3080 | 1 | 2
Q226 | 611 | 0 | 49500 | 0 | 40 | 0 | 0.78 | 0 | 3640 | 3640 | 1 | 2
1214S | 329 | 0 | 26320 | 0 | 20 | 0 | 0.8 | 0 | 1960 | 1960 | 1 | 0
1218S | 423 | 0 | 33840 | 0 | 20 | 0 | 0.8 | 0 | 2520 | 2520 | 1 | 0
1220S | 470 | 0 | 37600 | 0 | 30 | 0 | 0.8 | 0 | 2800 | 2800 | 1 | 0
1222S | 517 | 0 | 41360 | 0 | 30 | 0 | 0.8 | 0 | 3080 | 3080 | 1 | 0
1226S | 611 | 0 | 48880 | 0 | 50 | 0 | 0.8 | 0 | 3640 | 3640 | 1 | 0
2314 | 679 | 0 | 54320 | 0 | 35 | 0 | 0.8 | 0 | 1960 | 1960 | 1 | 0
2318 | 873 | 0 | 69840 | 0 | 40 | 0 | 0.8 | 0 | 2520 | 2520 | 1 | 0
2320 | 970 | 0 | 77600 | 0 | 55 | 0 | 0.8 | 0 | 2800 | 2800 | 1 | 0
2322 | 1067 | 0 | 85360 | 0 | 60 | 0 | 0.8 | 0 | 3080 | 3080 | 1 | 0
2326 | 1261 | 0 | 100880 | 0 | 65 | 0 | 0.8 | 0 | 3640 | 3640 | 1 | 0
3414 | 1022 | 0 | 81760 | 0 | 50 | 0 | 0.8 | 0 | 1960 | 1960 | 1 | 0
3418 | 1314 | 0 | 105120 | 0 | 60 | 0 | 0.8 | 0 | 2520 | 2520 | 1 | 0
3420 | 1460 | 0 | 116800 | 0 | 80 | 0 | 0.8 | 0 | 2800 | 2800 | 1 | 0
3422 | 1606 | 0 | 128480 | 0 | 90 | 0 | 0.8 | 0 | 3080 | 3080 | 1 | 0
3426 | 1898 | 0 | 151840 | 0 | 130 | 0 | 0.8 | 0 | 3640 | 3640 | 1 | 0
3020L | 460 | 0 | 36800 | 0 | 20 | 0 | 0.85 | 0 | 2800 | 2800 | 0 | 2
4026L | 600 | 0 | 48000 | 0 | 40 | 0 | 0.85 | 0 | 3640 | 3640 | 0 | 2
6034L | 781 | 0 | 62480 | 0 | 60 | 0 | 0.9 | 0 | 4760 | 4760 | 0 | 2
7534L | 781 | 0 | 62480 | 0 | 75 | 0 | 0.9 | 0 | 4760 | 4760 | 0 | 2
1038L | 873 | 0 | 69840 | 0 | 100 | 0 | 1 | 0 | 5320 | 5320 | 0 | 2
1226X | 611 | 0 | 48880 | 0 | 35 | 0 | 0.75 | 0 | 3640 | 3640 | 0 | 0
AB120 | 120 | 0 | 12000 | 0 | 10 | 0 | 0.85 | 2 | 1484 | 1484 | 0 | 2
AB180 | 180 | 0 | 16560 | 0 | 12 | 0 | 0.85 | 2 | 1484 | 1484 | 0 | 2
AB250 | 250 | 0 | 22250 | 0 | 15 | 0 | 0.85 | 2 | 1800 | 1800 | 0 | 2
AB350 | 350 | 0 | 31850 | 0 | 25 | 0 | 0.85 | 2 | 2090 | 2090 | 0 | 2
AB500 | 500 | 0 | 44500 | 0 | 30 | 0 | 0.85 | 2 | 2500 | 2500 | 0 | 2
AB650 | 650 | 0 | 57850 | 0 | 40 | 0 | 0.85 | 2 | 3200 | 3200 | 0 | 2
CFAB150 | 153 | 0 | 12087 | 0 | 10 | 0 | 0.8 | 0 | 1125 | 1125 | 0 | 0
CFAB190 | 191 | 0 | 16999 | 0 | 12 | 0 | 0.8 | 0 | 1400 | 1400 | 0 | 0
CFAB270 | 282 | 0 | 22560 | 0 | 15 | 0 | 0.8 | 0 | 1680 | 1680 | 0 | 0
CFAB320 | 329 | 0 | 26320 | 0 | 15 | 0 | 0.8 | 0 | 1960 | 1960 | 0 | 0
CFAB370 | 376 | 0 | 30080 | 0 | 15 | 0 | 0.8 | 0 | 2240 | 2240 | 0 | 0
CFAB400 | 423 | 0 | 33840 | 0 | 20 | 0 | 0.8 | 0 | 2520 | 2520 | 0 | 0
CFAB460 | 470 | 0 | 37600 | 0 | 25 | 0 | 0.8 | 0 | 2800 | 2800 | 0 | 0
CFAB510 | 517 | 0 | 41360 | 0 | 30 | 0 | 0.8 | 0 | 3080 | 3080 | 0 | 0
CFAB600 | 611 | 0 | 48880 | 0 | 40 | 0 | 0.8 | 0 | 3640 | 3640 | 0 | 0
CFSA320 | 300 | 0 | 25500 | 0 | 20 | 0 | 0.8 | 0 | 2251 | 2251 | 1 | 0
CFSA410 | 386 | 0 | 30108 | 0 | 20 | 0 | 0.8 | 0 | 2533 | 2533 | 1 | 0
CFSA510 | 506 | 0 | 44528 | 0 | 30 | 0 | 0.8 | 0 | 3095 | 3095 | 1 | 0
CFSA600 | 598 | 0 | 55016 | 0 | 40 | 0 | 0.8 | 0 | 3658 | 3658 | 1 | 0
CMS320J | 322 | 0 | 27370 | 0 | 85 | 0 | 0.8 | 0 | 2251 | 2251 | 0 | 2
CMS420J | 414 | 0 | 35190 | 0 | 25 | 0 | 0.8 | 0 | 2814 | 2814 | 0 | 2
C2130B | 460 | 0 | 36800 | 0 | 20 | 0 | 0.85 | 0 | 2800 | 2800 | 0 | 2
C2140B | 600 | 0 | 48000 | 0 | 40 | 0 | 0.85 | 0 | 3640 | 3640 | 0 | 2
C2160B | 781 | 0 | 62480 | 0 | 60 | 0 | 0.9 | 0 | 4760 | 4760 | 0 | 2
C2175B | 781 | 0 | 62480 | 0 | 75 | 0 | 0.9 | 0 | 4760 | 4760 | 0 | 2
C21100B | 873 | 0 | 69840 | 0 | 100 | 0 | 1 | 0 | 5320 | 5320 | 0 | 2
C2120A | 322 | 0 | 26726 | 0 | 20 | 0 | 0.8 | 0 | 1970 | 1970 | 1 | 2
C2125A | 415 | 0 | 34445 | 0 | 25 | 0 | 0.8 | 0 | 2533 | 2533 | 1 | 2
C2130A | 460 | 0 | 42320 | 0 | 30 | 0 | 0.8 | 0 | 3095 | 3095 | 1 | 2
C2140A | 598 | 0 | 55016 | 0 | 40 | 0 | 0.8 | 0 | 3658 | 3658 | 1 | 2
CF1000H | 965 | 0 | 88780 | 0 | 60 | 0 | 0.8 | 0 | 3095 | 3095 | 1 | 0
CF1300M | 1254 | 0 | 115368 | 0 | 80 | 0 | 0.8 | 0 | 3658 | 3658 | 1 | 0
CF1300MV | 1254 | 0 | 115368 | 0 | 80 | 0 | 0.8 | 0 | 3658 | 3658 | 1 | 0
CF1350H | 1316 | 0 | 114492 | 0 | 80 | 0 | 0.8 | 0 | 3658 | 3658 | 1 | 0
CF1500H | 1465 | 0 | 134780 | 0 | 90 | 0 | 0.8 | 0 | 3095 | 3095 | 1 | 0
CF2000M | 1891 | 0 | 173972 | 0 | 120 | 0 | 0.8 | 0 | 3658 | 3658 | 1 | 0
CF500H | 460 | 0 | 42320 | 0 | 30 | 0 | 0.8 | 0 | 3095 | 3095 | 1 | 0
CF650M | 598 | 0 | 55016 | 0 | 40 | 0 | 0.8 | 0 | 3658 | 3658 | 1 | 0
CF750H | 750 | 0 | 69000 | 0 | 45 | 0 | 0.8 | 0 | 3095 | 3095 | 1 | 0
CF850H | 826 | 0 | 70210 | 0 | 50 | 0 | 0.8 | 0 | 3095 | 3095 | 1 | 0
CMS2141 | 329 | 0 | 26320 | 0 | 20 | 0 | 0.8 | 0 | 1970 | 1970 | 1 | 0
CMS2181 | 423 | 0 | 33840 | 0 | 20 | 0 | 0.8 | 0 | 2533 | 2533 | 1 | 0
CMS2221 | 517 | 0 | 41360 | 0 | 30 | 0 | 0.8 | 0 | 2814 | 2814 | 1 | 0
1
CMS3142 | 679 | 0 | 54320 | 0 | 35 | 0 | 0.8 | 0 | 1970 | 1970 | 1 | 0
CMS3182 | 873 | 0 | 69840 | 0 | 40 | 0 | 0.8 | 0 | 2533 | 2533 | 1 | 0
CMS3202 | 970 | 0 | 77600 | 0 | 55 | 0 | 0.8 | 0 | 2814 | 2814 | 1 | 0
CMS3222 | 1067 | 0 | 85360 | 0 | 60 | 0 | 0.8 | 0 | 3095 | 3095 | 1 | 0
CMS3262 | 1261 | 0 | 100880 | 0 | 65 | 0 | 0.8 | 0 | 3658 | 3658 | 1 | 0
CMS4143 | 1022 | 0 | 81760 | 0 | 50 | 0 | 0.8 | 0 | 1970 | 1970 | 1 | 0
CMS4183 | 1314 | 0 | 105120 | 0 | 60 | 0 | 0.8 | 0 | 2533 | 2533 | 1 | 0
CMS4203 | 1460 | 0 | 116800 | 0 | 80 | 0 | 0.8 | 0 | 2814 | 2814 | 1 | 0
CMS4223 | 1606 | 0 | 128480 | 0 | 90 | 0 | 0.8 | 0 | 3095 | 3095 | 1 | 0
CMS4263 | 1898 | 0 | 151840 | 0 | 130 | 0 | 0.8 | 0 | 3658 | 3658 | 1 | 0
2160AX | 781 | 0 | 91800 | 0 | 80 | 0 | 0.8 | 0 | 4784 | 4784 | 0 | 2
1234X | 781 | 0 | 91800 | 0 | 80 | 0 | 0.8 | 0 | 4784 | 4784 | 0 | 0
AB-12B | 180 | 0 | 22680 | 0 | 15 | 0 | 0.9 | 2 | 1484 | 1484 | 0 | 2
AB-8B | 120 | 0 | 17000 | 0 | 10 | 0 | 0.9 | 2 | 1484 | 1484 | 0 | 2
2314-INV | 679 | 0 | 54320 | 0 | 35 | 0 | 0.75 | 0 | 1970 | 1970 | 0 | 2
2320-INV | 970 | 0 | 77600 | 0 | 55 | 0 | 0.75 | 0 | 2814 | 2814 | 0 | 2
2322-INV | 1067 | 0 | 85360 | 0 | 60 | 0 | 0.75 | 0 | 3095 | 3095 | 0 | 2
2326-INV | 1261 | 0 | 100880 | 0 | 65 | 0 | 0.75 | 0 | 3658 | 3658 | 0 | 2
2426-INV | 1261 | 0 | 105968 | 0 | 100 | 0 | 0.75 | 0 | 3658 | 3658 | 0 | 2
2320X-INV | 970 | 0 | 77600 | 0 | 55 | 0 | 0.7 | 0 | 2814 | 2814 | 0 | 2
2322X-INV | 1067 | 0 | 85360 | 0 | 60 | 0 | 0.7 | 0 | 3095 | 3095 | 0 | 2
2326X-INV | 1261 | 0 | 100880 | 0 | 65 | 0 | 0.7 | 0 | 3658 | 3658 | 0 | 2
2426X-INV | 1261 | 0 | 105968 | 0 | 100 | 0 | 0.7 | 0 | 3658 | 3658 | 0 | 2
2320X | 970 | 0 | 77600 | 0 | 55 | 0 | 0.75 | 0 | 2814 | 2814 | 0 | 0
2322X | 1067 | 0 | 85360 | 0 | 60 | 0 | 0.75 | 0 | 3095 | 3095 | 0 | 0
2326X | 1261 | 0 | 100880 | 0 | 65 | 0 | 0.75 | 0 | 3658 | 3658 | 0 | 0
2426X | 1261 | 0 | 105968 | 0 | 100 | 0 | 0.75 | 0 | 3658 | 3658 | 0 | 0
Neco 24240 | 2380 | 0 | 86500 | 0 | 70 | 0 | 1 | 0 | 7140 | 7140 | 0 | 2
MEGA TC40 | 260 | 0 | 15750 | 0 | 9 | 0 | 1 | 0 | 780 | 780 | 0 | 2 | 0
MEGA TC60 | 520 | 0 | 31500 | 0 | 18 | 0 | 1 | 0 | 1560 | 1560 | 0 | 2 | 0
MEGA TC80 | 780 | 0 | 47250 | 0 | 27 | 0 | 1 | 0 | 2340 | 2340 | 0 | 2 | 0
MEGA TC100 | 1040 | 0 | 63000 | 0 | 36 | 0 | 1 | 0 | 3120 | 3120 | 0 | 2 | 0
MEGA TC120 | 1300 | 0 | 78750 | 0 | 45 | 0 | 1 | 0 | 3900 | 3900 | 0 | 2 | 0
MEGA TC140 | 1560 | 0 | 94500 | 0 | 54 | 0 | 1 | 0 | 4680 | 4680 | 0 | 2 | 0
MEGA TC160 | 1820 | 0 | 110250 | 0 | 63 | 0 | 1 | 0 | 5460 | 5460 | 0 | 2 | 0
MEGA TC360 | 3900 | 0 | 236250 | 0 | 150 | 0 | 1 | 0 | 11700 | 11700 | 0 | 2 | 0
CMS-14E | 210 | 0 | 32550 | 0 | 27 | 0 | 0.8 | 0 | 1970 | 1970 | 0 | 2
SQ8 | 127 | 0 | 13000 | 0 | 10 | 0 | 0.8 | 0 | 381 | 381 | 0 | 2
SQ12 | 191 | 0 | 16000 | 0 | 10 | 0 | 0.8 | 0 | 573 | 573 | 0 | 2
SQ16 | 254 | 0 | 21000 | 0 | 15 | 0 | 0.8 | 0 | 762 | 762 | 0 | 2
SQ20 | 318 | 0 | 27500 | 0 | 20 | 0 | 0.8 | 0 | 954 | 954 | 0 | 2
SQ24 | 382 | 0 | 30000 | 0 | 25 | 0 | 0.8 | 0 | 1146 | 1146 | 0 | 2
SQ28 | 446 | 0 | 35475 | 0 | 30 | 0 | 0.8 | 0 | 1338 | 1338 | 0 | 2
SQ32 | 510 | 0 | 40150 | 0 | 40 | 0 | 0.8 | 0 | 1530 | 1530 | 0 | 2
SQ36 | 572 | 0 | 55000 | 0 | 50 | 0 | 0.8 | 0 | 1716 | 1716 | 0 | 2
SQ40 | 635 | 0 | 64900 | 0 | 50 | 0 | 0.8 | 0 | 1905 | 1905 | 0 | 2
SD1000C | 640 | 0 | 66000 | 0 | 50 | 0 | 0.85 | 0 | 1905 | 1905 | 0 | 2
SU T8 | 190 | 0 | 14250 | 0 | 15 | 0 | 0.83 | 0 |  |  | 0 | 2
SU T12 | 285 | 0 | 21800 | 0 | 15 | 0 | 0.83 | 0 |  |  | 0 | 2
SU T16 | 380 | 0 | 27500 | 0 | 15 | 0 | 0.83 | 0 |  |  | 0 | 2
SU T20 | 475 | 0 | 36300 | 0 | 30 | 0 | 0.83 | 0 |  |  | 0 | 2
SU T24 | 570 | 0 | 45600 | 0 | 40 | 0 | 0.83 | 0 |  |  | 0 | 2
SU T163 | 380 | 0 | 30400 | 0 | 30 | 0 | 0.83 | 0 |  |  | 0 | 2
SU T203 | 475 | 0 | 38000 | 0 | 30 | 0 | 0.83 | 0 |  |  | 0 | 2
SU T243 | 570 | 0 | 45600 | 0 | 45 | 0 | 0.83 | 0 |  |  | 0 | 2
SU T283 | 665 | 0 | 49288 | 0 | 50 | 0 | 0.83 | 0 |  |  | 0 | 2
SU T202 | 475 | 0 | 40800 | 0 | 30 | 0 | 0.83 | 0 |  |  | 0 | 2
SU T242 | 570 | 0 | 49020 | 0 | 40 | 0 | 0.83 | 0 |  |  | 0 | 2
SU T165 | 760 | 0 | 63080 | 0 | 35 | 0 | 0.83 | 0 |  |  | 0 | 2
SU T165+ | 760 | 0 | 68400 | 0 | 40 | 0 | 0.83 | 0 |  |  | 0 | 2
SU T205 | 950 | 0 | 78850 | 0 | 60 | 0 | 0.83 | 0 |  |  | 0 | 2
SU T245 | 1140 | 0 | 94620 | 0 | 80 | 0 | 0.83 | 0 |  |  | 0 | 2
SU T206 | 950 | 0 | 81600 | 0 | 60 | 0 | 0.83 | 0 |  |  | 0 | 2
SU T246 | 1140 | 0 | 98040 | 0 | 80 | 0 | 0.83 | 0 |  |  | 0 | 2
SU T168 | 1022 | 0 | 84826 | 0 | 60 | 0 | 0.83 | 0 |  |  | 0 | 2
SU T208 | 1450 | 0 | 113400 | 0 | 90 | 0 | 0.83 | 0 |  |  | 0 | 2
SU T248 | 1720 | 0 | 142760 | 0 | 120 | 0 | 0.83 | 0 |  |  | 0 | 2
SU T209 | 1450 | 0 | 128000 | 0 | 90 | 0 | 0.83 | 0 |  |  | 0 | 2
SU T249 | 1720 | 0 | 147920 | 0 | 120 | 0 | 0.83 | 0 |  |  | 0 | 2
MC 320A | 157 | 0 | 12000 | 0 | 10 | 0 | 0.83 | 0 |  |  | 0 | 2
MC 420A | 235 | 0 | 16920 | 0 | 15 | 0 | 0.83 | 0 |  |  | 0 | 2
MC 520A | 315 | 0 | 18800 | 0 | 20 | 0 | 0.83 | 0 |  |  | 0 | 2
MC 620A | 315 | 0 | 18800 | 0 | 20 | 0 | 0.83 | 0 |  |  | 0 | 2
MC 620C | 315 | 0 | 21200 | 0 | 20 | 0 | 0.83 | 0 |  |  | 0 | 2
MC 720A | 315 | 0 | 20000 | 0 | 17.5 | 0 | 0.83 | 0 |  |  | 0 | 2
MC 730A | 394 | 0 | 27580 | 0 | 25 | 0 | 0.83 | 0 |  |  | 0 | 2
MC 820A | 474 | 0 | 30800 | 0 | 30 | 0 | 0.83 | 0 |  |  | 0 | 2
MC 675EM | 413 | 0 | 28360 | 0 | 25 | 0 | 0.9 | 0 |  |  | 0 | 2
MC 975EM | 620 | 0 | 38800 | 0 | 35 | 0 | 0.9 | 0 |  |  | 0 | 2
MC 1075EM | 811 | 0 | 60000 | 0 | 55 | 0 | 0.9 | 0 |  |  | 0 | 2
MC 1080EM | 926 | 0 | 65000 | 0 | 65 | 0 | 0.9 | 0 |  |  | 0 | 2
MC 1175EM | 926 | 0 | 77600 | 0 | 70 | 0 | 0.9 | 0 |  |  | 0 | 2
MC 1180EM | 1232 | 0 | 94600 | 0 | 100 | 0 | 0.9 | 0 |  |  | 0 | 2
MC 1185EM | 1119 | 0 | 95200 | 0 | 85 | 0 | 0.9 | 0 | 3357 | 3357 | 0 | 2
MC 1195EM | 1232 | 0 | 116400 | 0 | 105 | 0 | 0.9 | 0 |  |  | 0 | 2
MC 2680EM | 1537 | 0 | 120700 | 0 | 145 | 0 | 0.9 | 0 |  |  | 0 | 2
MC 3180EM | 1861 | 0 | 146800 | 0 | 175 | 0 | 0.9 | 0 |  |  | 0 | 2
DX MSF-62520 | 475 | 0 | 21000 | 0 | 20 | 0 | 0.9 | 0 |  |  | 0 | 2
DX MSF-72525 | 475 | 0 | 25000 | 0 | 25 | 0 | 0.9 | 0 |  |  | 0 | 2
GH 1206 | 504 | 0 | 31920 | 0 | 23 | 0 | 0.9 | 0 |  |  | 0 | 2
GH-1210 | 840 | 0 | 45360 | 0 | 23 | 0 | 0.9 | 0 |  |  | 0 | 2
GH-2410 | 1680 | 0 | 90720 | 0 | 50 | 0 | 0.9 | 0 |  |  | 0 | 2
GH-2419 | 3192 | 0 | 151200 | 0 | 100 | 0 | 0.9 | 0 |  |  | 0 | 2
SU TC243 | 570 | 0 | 54150 | 0 | 50 | 0 | 0.9 | 0 |  |  | 0 | 2
SUPB S500C | 326 | 0 | 30970 | 0 | 25 | 0 | 0.95 | 0 |  |  | 0 | 2
Z-6055NC | 4430 | 0 | 304800 | 0 | 300 | 0 | 0.9 | 0 | 10530 | 10530 | 1 | 1
Z-7060NC | 4907 | 0 | 337500 | 0 | 375 | 0 | 0.9 | 0 | 10530 | 10530 | 1 | 1
Z-10090NC | 6639 | 0 | 500000 | 0 | 500 | 0 | 0.9 | 0 | 12700 | 12700 | 1 | 1
Z-12010NC | 8354 | 0 | 546000 | 0 | 600 | 0 | 0.9 | 0 | 15000 | 15000 | 1 | 1
SUPB AS400 | 155 | 0 | 12000 | 0 | 9 | 0 | 0.95 | 0 |  |  | 0 | 2
SUPB AS600 | 233 | 0 | 15000 | 0 | 12 | 0 | 0.95 | 0 |  |  | 0 | 2
SUPB AS800 | 310 | 0 | 23000 | 0 | 18 | 0 | 0.95 | 0 |  |  | 0 | 2
SUPB AS1000 | 388 | 0 | 29000 | 0 | 24 | 0 | 0.95 | 0 |  |  | 0 | 2
SUPB AS1000C | 388 | 0 | 33000 | 0 | 30 | 0 | 1.1 | 0 |  |  | 0 | 2

## Grain Tables (hidden)
Dry and Cool
| Var 1 | Var 2 | Air Mult | TW | Var 3 | Var 4 | Var 5 | Var 6 | Var 7 | Var 8 | Var 9
Corn | 1 | 92 | 1 | 56 | -0.00115 | 0.05484 | 0.65354 | 7.9 | 3.53 | 15 | 160
Milo | 0.95 | 84 | 0.91 | 56 | -0.00115 | 0.05484 | 0.65354 | 7.9 | 3.53 | 15 | 160
Barley | 0.9 | 92 | 1 | 48 | -0.00115 | 0.05484 | 0.65354 | 7.9 | 3.53 | 15 | 160
Rape | 1.25 | 75 | 0.8 | 50 | -0.00115 | 0.05484 | 0.65354 | 7.9 | 3.53 | 15 | 160
Wheat | 0.9 | 83 | 0.9 | 60 | -0.00115 | 0.05484 | 0.65354 | 7.9 | 3.53 | 15 | 160
Beans | 1 | 97 | 1 | 60 | -0.00115 | 0.05484 | 0.80168 | 7.9 | 3.53 | 16 | 160
old beans | 1 | 97 | 1 | 60 | -0.0014475 | 0.065879 | 0.80168 | 8.1549 | 1.72 | 13 | 130
Rice | 0.9 | 83 | 0.9 | 60 | -0.00115 | 0.05484 | 0.65354 | 7.9 | 3.53 | 15 | 160
Full Heat
| Var 1 | Var 2 | Air Mult | TW | Var 3 | Var 4 | Var 5 | Var 6 | Var 7 | Var 8 | Var 9
Corn | 1 | 92 | 1 | 56 | -0.00115 | 0.05484 | 0.65354 | 7.9 | 3.53 | 15 | 160
Milo | 0.95 | 84 | 0.91 | 56 | -0.00115 | 0.05484 | 0.65354 | 7.9 | 3.53 | 15 | 160
Barley | 0.9 | 92 | 1 | 48 | -0.00115 | 0.05484 | 0.65354 | 7.9 | 3.53 | 15 | 160
Rape | 1.25 | 75 | 0.8 | 50 | -0.00115 | 0.05484 | 0.65354 | 7.9 | 3.53 | 15 | 160
Wheat | 0.9 | 83 | 0.9 | 60 | -0.00115 | 0.05484 | 0.65354 | 7.9 | 3.53 | 15 | 160
Beans | 1 | 97 | 1 | 60 | -0.00115 | 0.05484 | 0.80168 | 7.9 | 3.53 | 16 | 160
Corn | 1 | 92 | 1 | 56 | -0.0014475 | 0.065879 | 0.80168 | 8.1549 | 1.72 | 15 | 160

## Liu Dryer Table (hidden)
Name | Model | Horspower | DryHold | CoolHold | Cfm/bu | Vacuum | Mode | LR | ULR
BEARD | MM1000 | 60 | 498 | 247 | 89 | 1 | 0 | 0 | 0
BEARD | MM1200 | 60 | 572 | 245 | 93 | 1 | 0 | 0 | 0
BEARD | MM1400 | 75 | 572 | 300 | 93 | 1 | 0 | 0 | 0
BEARD | MM1500 | 100 | 650 | 355 | 96 | 1 | 0 | 0 | 0
BEARD | MM1800 | 100 | 792 | 355 | 87 | 1 | 0 | 0 | 0
BEARD | MM2000 | 125 | 925 | 451 | 83 | 1 | 0 | 0 | 0
BEARD | MM3000 | 200 | 1451 | 649 | 89 | 1 | 0 | 0 | 0
BEARD | MM4000 | 250 | 1901 | 907 | 95 | 1 | 0 | 0 | 0
BEARD | MM5000 | 300 | 2430 | 1144 | 86 | 1 | 0 | 0 | 0
BEARD | MM800 | 40 | 371 | 172 | 87 | 1 | 0 | 0 | 0
BEARD | ST3000 | 200 | 1451 | 649 | 89 | 1 | 0 | 0 | 0
BEARD | ST4000 | 250 | 1901 | 907 | 95 | 1 | 0 | 0 | 0
BEARD | ST5000 | 300 | 2430 | 1144 | 86 | 1 | 0 | 0 | 0
FF | AB120 | 10 | 120 | 0 | 100 | 0 | 2 | 1484 | 915
FF | AB180 | 12 | 180 | 0 | 92 | 0 | 2 | 1484 | 1142
FF | AB250 | 15 | 250 | 0 | 89 | 0 | 2 | 1800 | 1800
FF | AB350 | 25 | 350 | 0 | 91 | 0 | 2 | 2090 | 2090
FF | AB500 | 30 | 500 | 0 | 89 | 0 | 2 | 2500 | 2500
FF | AB650 | 40 | 650 | 0 | 89 | 0 | 2 | 3200 | 3200
FF | C21100B | 100 | 582 | 291 | 106 | 1 | 0 | 0 | 0
FF | C21100B1 | 100 | 582 | 291 | 96 | 0 | 0 | 0 | 0
FF | C2120A | 20 | 215 | 107 | 83 | 0 | 0 | 0 | 0
FF | C2125A | 25 | 277 | 138 | 83 | 0 | 0 | 0 | 0
FF | C2130A | 30 | 307 | 153 | 92 | 0 | 0 | 0 | 0
FF | C2130B | 30 | 307 | 153 | 92 | 1 | 0 | 0 | 0
FF | C2130B1 | 30 | 307 | 153 | 85 | 0 | 0 | 0 | 0
FF | C2140A | 40 | 399 | 199 | 92 | 0 | 0 | 0 | 0
FF | C2140B | 40 | 399 | 199 | 92 | 1 | 0 | 0 | 0
FF | C2140B1 | 40 | 399 | 199 | 85 | 0 | 0 | 0 | 0
FF | C2160B | 60 | 521 | 260 | 92 | 1 | 0 | 0 | 0
FF | C2160B1 | 60 | 521 | 260 | 85 | 0 | 0 | 0 | 0
FF | C2175B | 75 | 521 | 260 | 103 | 1 | 0 | 0 | 0
FF | C2175B1 | 75 | 521 | 260 | 93 | 0 | 0 | 0 | 0
FF | CF1000H | 60 | 735 | 230 | 92 | 0 | 0 | 0 | 0
FF | CF1300M | 80 | 940 | 314 | 92 | 0 | 0 | 0 | 0
FF | CF1300MV | 80 | 940 | 314 | 92 | 1 | 0 | 0 | 0
FF | CF1350H | 80 | 856 | 460 | 87 | 0 | 0 | 0 | 0
FF | CF1500H | 90 | 1005 | 460 | 92 | 0 | 0 | 0 | 0
FF | CF2000M | 120 | 1261 | 630 | 92 | 0 | 0 | 0 | 0
FF | CF500H | 30 | 230 | 230 | 92 | 0 | 0 | 0 | 0
FF | CF650M | 40 | 299 | 299 | 92 | 0 | 0 | 0 | 0
FF | CF750H | 45 | 520 | 230 | 92 | 0 | 0 | 0 | 0
FF | CF850H | 50 | 588 | 238 | 85 | 0 | 0 | 0 | 0
FF | CFAB150 | 10 | 153 | 0 | 79 | 0 | 1 | 0 | 680
FF | CFAB190 | 12 | 191 | 0 | 89 | 0 | 1 | 0 | 650
FF | CFAB270 | 15 | 257 | 0 | 87 | 0 | 1 | 0 | 780
FF | CFAB320 | 20 | 300 | 0 | 95 | 0 | 1 | 0 | 1150
FF | CFAB400 | 25 | 414 | 0 | 88 | 0 | 1 | 0 | 1250
FF | CFAB460 | 25 | 460 | 0 | 81 | 0 | 1 | 0 | 1350
FF | CFAB510 | 30 | 506 | 0 | 88 | 0 | 1 | 0 | 1485
FF | CFAB600 | 40 | 598 | 0 | 92 | 0 | 1 | 0 | 1755
FF | CFSA320 | 20 | 150 | 150 | 85 | 0 | 0 | 0 | 953
FF | CFSA410 | 20 | 193 | 193 | 78 | 0 | 0 | 0 | 1225
FF | CFSA510 | 30 | 253 | 253 | 88 | 0 | 0 | 0 | 1497
FF | CFSA600 | 40 | 299 | 299 | 92 | 0 | 0 | 0 | 1769
FF | CMS320J | 18 | 215 | 107 | 85 | 0 | 0 | 0 | 0
FF | CMS420J | 25 | 276 | 138 | 85 | 0 | 0 | 0 | 0
FF | F-1050 | 50 | 610 | 219 | 69 | 1 | 0 | 0 | 0
FF | F-1260 | 60 | 756 | 268 | 64 | 1 | 0 | 0 | 0
FF | F-1575 | 75 | 914 | 305 | 84 | 1 | 0 | 0 | 0
FF | F-1875 | 75 | 1158 | 354 | 71 | 1 | 0 | 0 | 0
FF | F-20100 | 100 | 1256 | 451 | 79 | 1 | 0 | 0 | 0
GSI | G-10000 | 500 | 6030 | 1846 | 83 | 1 | 0 | 0 | 0
GSI | G-1200 | 60 | 719 | 305 | 84 | 1 | 0 | 0 | 0
GSI | G-1500 | 75 | 914 | 305 | 84 | 1 | 0 | 0 | 0
GSI | G-1800 | 75 | 1158 | 354 | 71 | 1 | 0 | 0 | 0
GSI | G-2000 | 100 | 1256 | 451 | 79 | 1 | 0 | 0 | 0
GSI | G-2400 | 100 | 1499 | 500 | 72 | 1 | 0 | 0 | 0
GSI | G-2500 | 120 | 1511 | 529 | 81 | 1 | 0 | 0 | 0
GSI | G-3000 | 150 | 1813 | 680 | 80 | 1 | 0 | 0 | 0
GSI | G-3500 | 180 | 2210 | 737 | 80 | 1 | 0 | 0 | 0
GSI | G-4000 | 225 | 2512 | 888 | 77 | 1 | 0 | 0 | 0
GSI | G-4700 | 225 | 2964 | 1038 | 72 | 1 | 0 | 0 | 0
GSI | G-5000 | 300 | 3479 | 1126 | 81 | 1 | 0 | 0 | 0
GSI | G-6000 | 300 | 4042 | 1177 | 75 | 1 | 0 | 0 | 0
GSI | G-7000 | 375 | 4452 | 1381 | 76 | 1 | 0 | 0 | 0
GSI | T-1050 | 50 | 610 | 219 | 69 | 1 | 0 | 0 | 0
GSI | T-1260 | 60 | 756 | 268 | 64 | 1 | 0 | 0 | 0
GSI | T-1575 | 75 | 914 | 305 | 84 | 1 | 0 | 0 | 0
GSI | T-1875 | 75 | 1158 | 354 | 71 | 1 | 0 | 0 | 0
GSI | T-20100 | 100 | 1256 | 451 | 79 | 1 | 0 | 0 | 0
GSI | T-24100 | 100 | 1499 | 500 | 72 | 1 | 0 | 0 | 0
ZIM | Z-10090 | 500 | 6030 | 1846 | 83 | 1 | 0 | 0 | 0
ZIM | Z-1210 | 60 | 719 | 305 | 84 | 1 | 0 | 0 | 0
ZIM | Z-1512 | 75 | 914 | 305 | 84 | 1 | 0 | 0 | 0
ZIM | Z-1816 | 75 | 1158 | 354 | 71 | 1 | 0 | 0 | 0
ZIM | Z-2018 | 100 | 1256 | 451 | 79 | 1 | 0 | 0 | 0
ZIM | Z-2420 | 100 | 1499 | 500 | 72 | 1 | 0 | 0 | 0
ZIM | Z-2521 | 120 | 1511 | 529 | 81 | 1 | 0 | 0 | 0
ZIM | Z-3026 | 150 | 1813 | 680 | 80 | 1 | 0 | 0 | 0
ZIM | Z-3531 | 180 | 2210 | 737 | 80 | 1 | 0 | 0 | 0
ZIM | Z-4036 | 225 | 2512 | 888 | 77 | 1 | 0 | 0 | 0
ZIM | Z-4742 | 225 | 2964 | 1038 | 72 | 1 | 0 | 0 | 0
ZIM | Z-5046 | 300 | 3479 | 1126 | 81 | 1 | 0 | 0 | 0
ZIM | Z-6055 | 300 | 4042 | 1177 | 75 | 1 | 0 | 0 | 0
ZIM | Z-7060 | 375 | 4452 | 1381 | 76 | 1 | 0 | 0 | 0
FF | F-24100 | 100 | 1499 | 500 | 72 | 1 | 0 | 0 | 0

## Liu Older Grain Dryer Tables (hidden)
Name | Model | Horspower | DryHold | CoolHold | Cfm/bu | Vacuum | Mode | LR | ULR
FF | AB120 | 10 | 120 | 0 | 100 | 0 | 2 | 1484 | 915
FF | AB180 | 12 | 180 | 0 | 92 | 0 | 2 | 1484 | 1142
FF | AB250 | 15 | 250 | 0 | 89 | 0 | 2 | 1800 | 1800
FF | AB350 | 25 | 350 | 0 | 91 | 0 | 2 | 2090 | 2090
FF | AB500 | 30 | 500 | 0 | 89 | 0 | 2 | 2500 | 2500
FF | AB650 | 40 | 650 | 0 | 89 | 0 | 2 | 3200 | 3200
FF | C21100B | 100 | 582 | 291 | 106 | 1 | 0 | 0 | 0
FF | C21100B1 | 100 | 582 | 291 | 96 | 0 | 0 | 0 | 0
FF | C2120A | 20 | 215 | 107 | 83 | 0 | 0 | 0 | 0
FF | C2125A | 25 | 277 | 138 | 83 | 0 | 0 | 0 | 0
FF | C2130A | 30 | 307 | 153 | 92 | 0 | 0 | 0 | 0
FF | C2130B | 30 | 307 | 153 | 92 | 1 | 0 | 0 | 0
FF | C2130B1 | 30 | 307 | 153 | 85 | 0 | 0 | 0 | 0
FF | C2140A | 40 | 399 | 199 | 92 | 0 | 0 | 0 | 0
FF | C2140B | 40 | 399 | 199 | 92 | 1 | 0 | 0 | 0
FF | C2140B1 | 40 | 399 | 199 | 85 | 0 | 0 | 0 | 0
FF | C2160B | 60 | 521 | 260 | 92 | 1 | 0 | 0 | 0
FF | C2160B1 | 60 | 521 | 260 | 85 | 0 | 0 | 0 | 0
FF | C2175B | 75 | 521 | 260 | 103 | 1 | 0 | 0 | 0
FF | C2175B1 | 75 | 521 | 260 | 93 | 0 | 0 | 0 | 0
FF | CF1000H | 60 | 735 | 230 | 92 | 0 | 0 | 0 | 0
FF | CF1300M | 80 | 940 | 314 | 92 | 0 | 0 | 0 | 0
FF | CF1300MV | 80 | 940 | 314 | 92 | 1 | 0 | 0 | 0
FF | CF1350H | 80 | 856 | 460 | 87 | 0 | 0 | 0 | 0
FF | CF1500H | 90 | 1005 | 460 | 92 | 0 | 0 | 0 | 0
FF | CF2000M | 120 | 1261 | 630 | 92 | 0 | 0 | 0 | 0
FF | CF500H | 30 | 230 | 230 | 92 | 0 | 0 | 0 | 0
FF | CF650M | 40 | 299 | 299 | 92 | 0 | 0 | 0 | 0
FF | CF750H | 45 | 520 | 230 | 92 | 0 | 0 | 0 | 0
FF | CF850H | 50 | 588 | 238 | 85 | 0 | 0 | 0 | 0
FF | CFAB150 | 10 | 153 | 0 | 79 | 0 | 1 | 0 | 680
FF | CFAB190 | 12 | 191 | 0 | 89 | 0 | 1 | 0 | 650
FF | CFAB270 | 15 | 257 | 0 | 87 | 0 | 1 | 0 | 780
FF | CFAB320 | 20 | 300 | 0 | 95 | 0 | 1 | 0 | 1150
FF | CFAB400 | 25 | 414 | 0 | 88 | 0 | 1 | 0 | 1250
FF | CFAB460 | 25 | 460 | 0 | 81 | 0 | 1 | 0 | 1350
FF | CFAB510 | 30 | 506 | 0 | 88 | 0 | 1 | 0 | 1485
FF | CFAB600 | 40 | 598 | 0 | 92 | 0 | 1 | 0 | 1755
FF | CFSA320 | 20 | 150 | 150 | 85 | 0 | 0 | 0 | 953
FF | CFSA410 | 20 | 193 | 193 | 78 | 0 | 0 | 0 | 1225
FF | CFSA510 | 30 | 253 | 253 | 88 | 0 | 0 | 0 | 1497
FF | CFSA600 | 40 | 299 | 299 | 92 | 0 | 0 | 0 | 1769
FF | CMS320J | 18 | 215 | 107 | 85 | 0 | 0 | 0 | 0
FF | CMS420J | 25 | 276 | 138 | 85 | 0 | 0 | 0 | 0
FFI | R3108A | 40 | 452 | 172 | 80 | 1 | 0 | 0 | 0
FFI | R3110A | 50 | 604 | 207 | 70 | 1 | 0 | 0 | 0
FFI | R3112A | 60 | 733 | 265 | 66 | 1 | 0 | 0 | 0
FFI | R3115B | 72.5 | 947 | 327 | 72 | 1 | 0 | 0 | 0
FFI | R3118B | 70.5 | 1181 | 386 | 66 | 1 | 0 | 0 | 0
FFI | R3120B | 92 | 1309 | 432 | 64 | 1 | 0 | 0 | 0
ZIM | AP1000 | 60 | 714 | 288 | 65 | 1 | 0 | 0 | 0
ZIM | AP1200 | 60 | 960 | 325 | 57 | 1 | 0 | 0 | 0
ZIM | AP1600 | 75 | 1179 | 389 | 65 | 1 | 0 | 0 | 0
ZIM | AP2000 | 97 | 1616 | 439 | 61 | 1 | 0 | 0 | 0
ZIM | AP2500 | 130.5 | 1845 | 633 | 71 | 1 | 0 | 0 | 0
ZIM | AP3000 | 142.5 | 2233 | 810 | 71 | 1 | 0 | 0 | 0
ZIM | AP3500 | 183 | 2552 | 883 | 74 | 1 | 0 | 0 | 0
ZIM | AP4000 | 186 | 2847 | 981 | 76 | 1 | 0 | 0 | 0
ZIM | AP4500 | 240.3 | 3411 | 1006 | 73 | 1 | 0 | 0 | 0
ZIM | AP5000 | 244.5 | 3927 | 1080 | 71 | 1 | 0 | 0 | 0
ZIM | AP5500 | 300 | 4172 | 1227 | 73 | 1 | 0 | 0 | 0
ZIM | AP6000 | 321 | 4565 | 1423 | 71 | 1 | 0 | 0 | 0
ZIM | APT3000 | 144 | 2231 | 667 | 72 | 1 | 0 | 0 | 0
ZIM | APT3500 | 169.5 | 2653 | 808 | 67 | 1 | 0 | 0 | 0
ZIM | ECVT1200 | 60 | 769 | 272 | 70 | 0 | 0 | 0 | 0
ZIM | ECVT1500 | 75 | 967 | 322 | 74 | 0 | 0 | 0 | 0
ZIM | ECVT2000 | 100 | 1161 | 375 | 80 | 0 | 0 | 0 | 0
ZIM | ECVT2500 | 125 | 1532 | 540 | 75 | 0 | 0 | 0 | 0
ZIM | ECVT3000 | 200 | 1717 | 620 | 84 | 0 | 0 | 0 | 0
ZIM | VT1080 | 46.1 | 677 | 231 | 67 | 1 | 0 | 0 | 0
ZIM | VT1210 | 58 | 807 | 281 | 71 | 1 | 0 | 0 | 0
ZIM | VT1512 | 72.5 | 947 | 327 | 72 | 1 | 0 | 0 | 0
ZIM | VT1816 | 70.5 | 1181 | 386 | 66 | 1 | 0 | 0 | 0
ZIM | VT2018 | 92 | 1309 | 432 | 64 | 1 | 0 | 0 | 0
ZIM | VT2521 | 115.5 | 1564 | 633 | 74 | 1 | 0 | 0 | 0
ZIM | VT3026 | 130.5 | 1845 | 633 | 71 | 1 | 0 | 0 | 0
ZIM | VT3531 | 144 | 2231 | 709 | 72 | 1 | 0 | 0 | 0
ZIM | VT4036 | 169.5 | 2653 | 808 | 67 | 1 | 0 | 0 | 0
ZIM | VT5046 | 241.5 | 3240 | 1178 | 77 | 1 | 0 | 0 | 0
ZIM | VT6055 | 245.1 | 3976 | 1227 | 70 | 1 | 0 | 0 | 0
ZIM | VT7060 | 321 | 4565 | 1423 | 71 | 1 | 0 | 0 | 0
ZIM | VT860 | 37.9 | 534 | 184 | 65 | 1 | 0 | 0 | 0
|  | 0 | 0 | 0 | 0 | 0 | 0 | 0 | 0

## Grain Temp (hidden)
MCO | 25
MCF | 15
Plenum Temp | 210
Airflow (cfm/bu) | 80
Exiting Grain Temp: | 134.1019

## Scoular (hidden)
Scoular Grain Waverly Fuel Cost Analysis
Cents/Gals: | 70
Totals/Year
Dry Bushels 5K | 599200 |  | 825720 |  | 1193360 |  | 1590400 |  | 4208680 | Total Bushels 5K
Dry Bushels 6K | 686000 |  | 946400 |  | 1337280 |  | 1782200 |  | 4751880 | Total Bushels 6K
| Standard | Heat Reclaim | Standard | Heat Reclaim | Standard | Heat Reclaim | Standard | Heat Reclaim | Standard | Heat Reclaim
Gals 5K | 87948 | 70854 | 94882 | 75528 | 94775 | 75605 | 83541 | 68787 | 361146 | 290774
Gals 6K | 105339 | 85508 | 104189 | 83618 | 102786 | 82720 | 91046 | 75643 | 403360 | 327489
[8 empty] | Total Gals Both Dryers | 764506 | 618263
Moisture | 28-15 |  | 25-15 |  | 22-15 |  | 19-15
Dates | 8-15 thru 9-1 |  | 9-1 thru 9-15 |  | 9-15 thru 10-1 |  | 10-1 thru 10-15
| Standard | Heat Reclaim | Standard | Heat Reclaim | Standard | Heat Reclaim | Standard | Heat Reclaim |  |  | Savings/Year
5K $ LP Only | 61563.6 | 49597.8 | 66417.4 | 52869.6 | 66342.5 | 52923.5 | 58478.7 | 48150.9 | 252802.2 | 203541.8 | 49260.4
6K $ LP Only | 73737.3 | 59855.6 | 72932.3 | 58532.6 | 71950.2 | 57904 | 63732.2 | 52950.1 | 282352 | 229242.3 | 53109.7

## Sheet2 (hidden)
Cost-Drying Analysis 1 million bushels dryed 7 point average
NG/Therm cents: | 60
| Days to Dry | Therms | Fuel Cost
Current Dryer | 25 | 83665 | 50199
4036 standard | 15 | 77025 | 46215
4036 w reclaim | 15 | 60439 | 36263.4
3531 standard | 17 | 78787 | 47272.2
3531 w reclaim | 17 | 61665 | 36999

## GSIvsMC (hidden)
GSI vs MC Dryer Comparison - Size sorted by dryer holding capacity
| 2326 GSI | L4145 MC | 1875T | L5175 MC | 3426 GSI | L6205 MC | 24100T | 2521T | 3026T
Type | Horizontal | Horizontal | Tower | Horizontal | Horizontal | Horizontal | Tower | Tower | Tower
Expandable | yes | yes | no | yes | no | no | no | no | no
Heat Holding | 946 | 1085 | 1158 | 1228 | 1424 | 1535 | 1499 | 1511 | 1813
Total Holding | 1304 | 1633 | 1895 | 1940 | 1995 | 2247 | 2382 | 2915 | 3368
Height | 25' 11" | 41' 6" | 69' 0" | 49' 6" | 37' 3" | 60' 9" | 85' 8" | 66' 0" | 76' 0"
Length | 26' | 24' | 12' | 24' | 26' | 24' | 12' | 18' | 18'
Fan HP | 90 | 145 | 75 | 175 | 130 | 205 | 100 | 120 | 150
CFM/bu Heat* | 76 | 80 | 70 | 80 | 65 | 80 | 72 | 81 | 80
25-15 Rated Capacity** | 1130 | 1350 | 1080 | 1750 | 1520 | 2188 | 1440 | 1500 | 1800
Simulated Capacity*** | 949 | 1113 | 1116 | 1260 | 1311 | 1575 | 1462 | 1557 | 1861
1m bu drying cost**** | 106530 | 138290 | 95000 | 138290 | 97784 | 138290 | 96000 | 101500 | 101000
* GSI cfm/bu rates are actual.. MC Rates are unknown and unpublished but based on the HP are most likely higher, which would result in slightly higher capacities, but substantially higher drying costs. 80 CFM/bu is optimimum for crossflow dryers so that rate was assumed.
** GSI Rated capacities are at 210 degree average plenum, MC plenum temps are unknown but would require 250 degrees plus with airflows above 80cfm to attain capacities close to rated. Higher airflows and temperatures have the affect of higher operating costs and lowered grain quality.
*** GSI simulated capacities are based on known GSI specs. MC airflows are not listed, 80cfm/bu is assumed, higher airflow would result in somewhat higher capacity but substantially increased operating costs
**** Based on 80 cents per gal LP and 10 cents KW electric. GSI horizontal dryer costs are based on dryer with optional grain inverter. MC has no efficiency improvement options used.
The above drying capacities are estimates based on drying principles, field results, and computer simulations. Variances may occur due to grain physiological factors (kernel size, chemical composition, variety, maturity), excessive fines, weather conditions, etc. Rates shown are a guide only due to wide variances in the driability of modern hybrids

## GSIvsDELUX (hidden)
GSI vs DELUX Dryer Comparison - Size sorted by dryer holding capacity
| 2326 GSI | DPX16GT210120 | 1875T | 3426 GSI | DPX16GT246150 | 24100T | 2521T | 3026T
Type | Horizontal | Horizontal | Tower | Horizontal | Horizontal | Tower | Tower | Tower
Expandable | yes | no | no | no | no | no | no | no
Heat Holding | 946 | 962***** | 1158 | 1424 | 1156***** | 1499 | 1511 | 1813
Total Holding | 1304 | 1823 | 1895 | 1995 | 2187 | 2382 | 2915 | 3368
Height | 25' 11" | 41' 2" | 69' 0" | 37' 3" | 41' 2" | 85' 8" | 66' 0" | 76' 0"
Length | 26' | 25' 7" | 12' | 26' | 30' 7" | 12' | 18' | 18'
Fan HP | 90 | 120 | 75 | 130 | 150 | 100 | 120 | 150
CFM/bu Heat* | 76 | 80 | 70 | 65 | 80 | 72 | 81 | 80
25-15 Rated Capacity** | 1130 | 1260 | 1080 | 1520 | 1480 | 1440 | 1500 | 1800
Simulated Capacity*** | 949 | 987 | 1116 | 1311 | 1186 | 1462 | 1557 | 1861
1m bu drying cost**** | 106530 | 111809 | 95000 | 97784 | 111809 | 96000 | 101500 | 101000
* GSI cfm/bu rates are actual.. DELUX Rates are unknown and unpublished but based on the HP are most likely higher, which would result in slightly higher capacities, but substantially higher drying costs. 80 CFM/bu is optimimum for crossflow dryers so that rate was assumed.
** GSI Rated capacities are at 210 degree average plenum, DELUX plenum temps are unknown but would require 240 degrees plus with airflows above 80cfm to attain capacities close to rated. Higher airflows and temperatures have the affect of higher operating costs and lowered grain quality.
*** GSI simulated capacities are based on known GSI specs. DELUX airflows are not listed, 80cfm/bu is assumed, higher airflow would result in somewhat higher capacity but substantially increased operating costs
**** Based on 80 cents per gal LP and 10 cents KW electric. GSI horizontal dryer costs are based on dryer with optional grain inverter. DELUX has no efficiency improvement options used.
***** Estimated based on Delux brochure drawing dimensions, column width unknown
The above drying capacities are estimates based on drying principles, field results, and computer simulations. Variances may occur due to grain physiological factors (kernel size, chemical composition, variety, maturity), excessive fines, weather conditions, etc. Rates shown are a guide only due to wide variances in the driability of modern hybrids